## WCAP-ATG5
Part_Type | Mounting_Type | Value | Voltage | Tolerance | Manufacturer | Part_Number | Alternative_Part_Number | Description | Min_Operating_Temperature | Max_Operating_Temperature | Height | Diameter | Endurance | Ripple_Current | PCB_Footprint | Schematic_Part
Würth WCAP-ATG5 | PTH | 22uF | 10V | +/-20% | Würth Elektronik | 860020272001 | Any | Aluminum Electrolytic Capacitors | -40°C | 105°C | 11mm | 5mm | 2000h | 45mA | TBD | POLARIZED_CAPACITOR_WITH_CURVE
Würth WCAP-ATG5 | PTH | 33uF | 10V | +/-20% | Würth Elektronik | 860020272002 | Any | Aluminum Electrolytic Capacitors | -40°C | 105°C | 11mm | 5mm | 2000h | 60mA | TBD | POLARIZED_CAPACITOR_WITH_CURVE
Würth WCAP-ATG5 | PTH | 47uF | 10V | +/-20% | Würth Elektronik | 860020272003 | Any | Aluminum Electrolytic Capacitors | -40°C | 105°C | 11mm | 5mm | 2000h | 70mA | TBD | POLARIZED_CAPACITOR_WITH_CURVE
Würth WCAP-ATG5 | PTH | 68uF | 10V | +/-20% | Würth Elektronik | 860020272004 | Any | Aluminum Electrolytic Capacitors | -40°C | 105°C | 11mm | 5mm | 2000h | 80mA | TBD | POLARIZED_CAPACITOR_WITH_CURVE
Würth WCAP-ATG5 | PTH | 100uF | 10V | +/-20% | Würth Elektronik | 860020272005 | Any | Aluminum Electrolytic Capacitors | -40°C | 105°C | 11mm | 5mm | 2000h | 105mA | TBD | POLARIZED_CAPACITOR_WITH_CURVE
Würth WCAP-ATG5 | PTH | 120uF | 10V | +/-20% | Würth Elektronik | 860020272006 | Any | Aluminum Electrolytic Capacitors | -40°C | 105°C | 11mm | 5mm | 2000h | 110mA | TBD | POLARIZED_CAPACITOR_WITH_CURVE
Würth WCAP-ATG5 | PTH | 150uF | 10V | +/-20% | Würth Elektronik | 860020272007 | Any | Aluminum Electrolytic Capacitors | -40°C | 105°C | 11mm | 5mm | 2000h | 120mA | TBD | POLARIZED_CAPACITOR_WITH_CURVE
Würth WCAP-ATG5 | PTH | 180uF | 10V | +/-20% | Würth Elektronik | 860020273008 | Any | Aluminum Electrolytic Capacitors | -40°C | 105°C | 11mm | 6.3mm | 2000h | 160mA | TBD | POLARIZED_CAPACITOR_WITH_CURVE
Würth WCAP-ATG5 | PTH | 220uF | 10V | +/-20% | Würth Elektronik | 860020273009 | Any | Aluminum Electrolytic Capacitors | -40°C | 105°C | 11mm | 6.3mm | 2000h | 175mA | TBD | POLARIZED_CAPACITOR_WITH_CURVE
Würth WCAP-ATG5 | PTH | 330uF | 10V | +/-20% | Würth Elektronik | 860020273010 | Any | Aluminum Electrolytic Capacitors | -40°C | 105°C | 11mm | 6.3mm | 2000h | 205mA | TBD | POLARIZED_CAPACITOR_WITH_CURVE
Würth WCAP-ATG5 | PTH | 470uF | 10V | +/-20% | Würth Elektronik | 860020273011 | Any | Aluminum Electrolytic Capacitors | -40°C | 105°C | 11mm | 6.3mm | 2000h | 235mA | TBD | POLARIZED_CAPACITOR_WITH_CURVE
Würth WCAP-ATG5 | PTH | 560uF | 10V | +/-20% | Würth Elektronik | 860020274012 | Any | Aluminum Electrolytic Capacitors | -40°C | 105°C | 11.5mm | 8mm | 2000h | 330mA | TBD | POLARIZED_CAPACITOR_WITH_CURVE
Würth WCAP-ATG5 | PTH | 680uF | 10V | +/-20% | Würth Elektronik | 860020274013 | Any | Aluminum Electrolytic Capacitors | -40°C | 105°C | 11.5mm | 8mm | 2000h | 365mA | TBD | POLARIZED_CAPACITOR_WITH_CURVE
Würth WCAP-ATG5 | PTH | 1500uF | 10V | +/-20% | Würth Elektronik | 860020274017 | Any | Aluminum Electrolytic Capacitors | -40°C | 105°C | 20mm | 8mm | 2000h | 715mA | TBD | POLARIZED_CAPACITOR_WITH_CURVE
Würth WCAP-ATG5 | PTH | 820uF | 10V | +/-20% | Würth Elektronik | 860020275014 | Any | Aluminum Electrolytic Capacitors | -40°C | 105°C | 12.5mm | 10mm | 2000h | 480mA | TBD | POLARIZED_CAPACITOR_WITH_CURVE
Würth WCAP-ATG5 | PTH | 1000uF | 10V | +/-20% | Würth Elektronik | 860020275015 | Any | Aluminum Electrolytic Capacitors | -40°C | 105°C | 12.5mm | 10mm | 2000h | 520mA | TBD | POLARIZED_CAPACITOR_WITH_CURVE
Würth WCAP-ATG5 | PTH | 1200uF | 10V | +/-20% | Würth Elektronik | 860020275016 | Any | Aluminum Electrolytic Capacitors | -40°C | 105°C | 16mm | 10mm | 2000h | 630mA | TBD | POLARIZED_CAPACITOR_WITH_CURVE
Würth WCAP-ATG5 | PTH | 1500uF | 10V | +/-20% | Würth Elektronik | 860020275018 | Any | Aluminum Electrolytic Capacitors | -40°C | 105°C | 16mm | 10mm | 2000h | 770mA | TBD | POLARIZED_CAPACITOR_WITH_CURVE
Würth WCAP-ATG5 | PTH | 1800uF | 10V | +/-20% | Würth Elektronik | 860020275019 | Any | Aluminum Electrolytic Capacitors | -40°C | 105°C | 20mm | 10mm | 2000h | 820mA | TBD | POLARIZED_CAPACITOR_WITH_CURVE
Würth WCAP-ATG5 | PTH | 2200uF | 10V | +/-20% | Würth Elektronik | 860020275020 | Any | Aluminum Electrolytic Capacitors | -40°C | 105°C | 20mm | 10mm | 2000h | 860mA | TBD | POLARIZED_CAPACITOR_WITH_CURVE
Würth WCAP-ATG5 | PTH | 2700uF | 10V | +/-20% | Würth Elektronik | 860020275021 | Any | Aluminum Electrolytic Capacitors | -40°C | 105°C | 25mm | 10mm | 2000h | 880mA | TBD | POLARIZED_CAPACITOR_WITH_CURVE
Würth WCAP-ATG5 | PTH | 2700uF | 10V | +/-20% | Würth Elektronik | 860020278022 | Any | Aluminum Electrolytic Capacitors | -40°C | 105°C | 20mm | 13mm | 2000h | 920mA | TBD | POLARIZED_CAPACITOR_WITH_CURVE
Würth WCAP-ATG5 | PTH | 3300uF | 10V | +/-20% | Würth Elektronik | 860020278023 | Any | Aluminum Electrolytic Capacitors | -40°C | 105°C | 20mm | 13mm | 2000h | 1100mA | TBD | POLARIZED_CAPACITOR_WITH_CURVE
Würth WCAP-ATG5 | PTH | 3900uF | 10V | +/-20% | Würth Elektronik | 860020278024 | Any | Aluminum Electrolytic Capacitors | -40°C | 105°C | 20mm | 13mm | 2000h | 1280mA | TBD | POLARIZED_CAPACITOR_WITH_CURVE
Würth WCAP-ATG5 | PTH | 4700uF | 10V | +/-20% | Würth Elektronik | 860020278025 | Any | Aluminum Electrolytic Capacitors | -40°C | 105°C | 25mm | 13mm | 2000h | 1350mA | TBD | POLARIZED_CAPACITOR_WITH_CURVE
Würth WCAP-ATG5 | PTH | 5600uF | 10V | +/-20% | Würth Elektronik | 860020280026 | Any | Aluminum Electrolytic Capacitors | -40°C | 105°C | 25mm | 16mm | 2000h | 1490mA | TBD | POLARIZED_CAPACITOR_WITH_CURVE
Würth WCAP-ATG5 | PTH | 6800uF | 10V | +/-20% | Würth Elektronik | 860020280027 | Any | Aluminum Electrolytic Capacitors | -40°C | 105°C | 25mm | 16mm | 2000h | 1670mA | TBD | POLARIZED_CAPACITOR_WITH_CURVE
Würth WCAP-ATG5 | PTH | 8200uF | 10V | +/-20% | Würth Elektronik | 860020280028 | Any | Aluminum Electrolytic Capacitors | -40°C | 105°C | 31.5mm | 16mm | 2000h | 1840mA | TBD | POLARIZED_CAPACITOR_WITH_CURVE
Würth WCAP-ATG5 | PTH | 10000uF | 10V | +/-20% | Würth Elektronik | 860020280029 | Any | Aluminum Electrolytic Capacitors | -40°C | 105°C | 35.5mm | 16mm | 2000h | 1900mA | TBD | POLARIZED_CAPACITOR_WITH_CURVE
Würth WCAP-ATG5 | PTH | 12000uF | 10V | +/-20% | Würth Elektronik | 860020280030 | Any | Aluminum Electrolytic Capacitors | -40°C | 105°C | 35.5mm | 16mm | 2000h | 2050mA | TBD | POLARIZED_CAPACITOR_WITH_CURVE
Würth WCAP-ATG5 | PTH | 15000uF | 10V | +/-20% | Würth Elektronik | 860020281031 | Any | Aluminum Electrolytic Capacitors | -40°C | 105°C | 35.5mm | 18mm | 2000h | 2180mA | TBD | POLARIZED_CAPACITOR_WITH_CURVE
Würth WCAP-ATG5 | PTH | 18000uF | 10V | +/-20% | Würth Elektronik | 860020281032 | Any | Aluminum Electrolytic Capacitors | -40°C | 105°C | 35.5mm | 18mm | 2000h | 2205mA | TBD | POLARIZED_CAPACITOR_WITH_CURVE
Würth WCAP-ATG5 | PTH | 10uF | 16V | +/-20% | Würth Elektronik | 860020372001 | Any | Aluminum Electrolytic Capacitors | -40°C | 105°C | 11mm | 5mm | 2000h | 35mA | TBD | POLARIZED_CAPACITOR_WITH_CURVE
Würth WCAP-ATG5 | PTH | 22uF | 16V | +/-20% | Würth Elektronik | 860020372002 | Any | Aluminum Electrolytic Capacitors | -40°C | 105°C | 11mm | 5mm | 2000h | 54mA | TBD | POLARIZED_CAPACITOR_WITH_CURVE
Würth WCAP-ATG5 | PTH | 33uF | 16V | +/-20% | Würth Elektronik | 860020372003 | Any | Aluminum Electrolytic Capacitors | -40°C | 105°C | 11mm | 5mm | 2000h | 64mA | TBD | POLARIZED_CAPACITOR_WITH_CURVE
Würth WCAP-ATG5 | PTH | 47uF | 16V | +/-20% | Würth Elektronik | 860020372004 | Any | Aluminum Electrolytic Capacitors | -40°C | 105°C | 11mm | 5mm | 2000h | 100mA | TBD | POLARIZED_CAPACITOR_WITH_CURVE
Würth WCAP-ATG5 | PTH | 68uF | 16V | +/-20% | Würth Elektronik | 860020372005 | Any | Aluminum Electrolytic Capacitors | -40°C | 105°C | 11mm | 5mm | 2000h | 105mA | TBD | POLARIZED_CAPACITOR_WITH_CURVE
Würth WCAP-ATG5 | PTH | 100uF | 16V | +/-20% | Würth Elektronik | 860020372006 | Any | Aluminum Electrolytic Capacitors | -40°C | 105°C | 11mm | 5mm | 2000h | 115mA | TBD | POLARIZED_CAPACITOR_WITH_CURVE
Würth WCAP-ATG5 | PTH | 120uF | 16V | +/-20% | Würth Elektronik | 860020373007 | Any | Aluminum Electrolytic Capacitors | -40°C | 105°C | 11mm | 6.3mm | 2000h | 155mA | TBD | POLARIZED_CAPACITOR_WITH_CURVE
Würth WCAP-ATG5 | PTH | 150uF | 16V | +/-20% | Würth Elektronik | 860020373008 | Any | Aluminum Electrolytic Capacitors | -40°C | 105°C | 11mm | 6.3mm | 2000h | 170mA | TBD | POLARIZED_CAPACITOR_WITH_CURVE
Würth WCAP-ATG5 | PTH | 180uF | 16V | +/-20% | Würth Elektronik | 860020373009 | Any | Aluminum Electrolytic Capacitors | -40°C | 105°C | 11mm | 6.3mm | 2000h | 190mA | TBD | POLARIZED_CAPACITOR_WITH_CURVE
Würth WCAP-ATG5 | PTH | 220uF | 16V | +/-20% | Würth Elektronik | 860020373010 | Any | Aluminum Electrolytic Capacitors | -40°C | 105°C | 11mm | 6.3mm | 2000h | 215mA | TBD | POLARIZED_CAPACITOR_WITH_CURVE
Würth WCAP-ATG5 | PTH | 330uF | 16V | +/-20% | Würth Elektronik | 860020373011 | Any | Aluminum Electrolytic Capacitors | -40°C | 105°C | 11mm | 6.3mm | 2000h | 225mA | TBD | POLARIZED_CAPACITOR_WITH_CURVE
Würth WCAP-ATG5 | PTH | 470uF | 16V | +/-20% | Würth Elektronik | 860020374012 | Any | Aluminum Electrolytic Capacitors | -40°C | 105°C | 11.5mm | 8mm | 2000h | 370mA | TBD | POLARIZED_CAPACITOR_WITH_CURVE
Würth WCAP-ATG5 | PTH | 680uF | 16V | +/-20% | Würth Elektronik | 860020374014 | Any | Aluminum Electrolytic Capacitors | -40°C | 105°C | 16mm | 8mm | 2000h | 470mA | TBD | POLARIZED_CAPACITOR_WITH_CURVE
Würth WCAP-ATG5 | PTH | 560uF | 16V | +/-20% | Würth Elektronik | 860020375013 | Any | Aluminum Electrolytic Capacitors | -40°C | 105°C | 12.5mm | 10mm | 2000h | 410mA | TBD | POLARIZED_CAPACITOR_WITH_CURVE
Würth WCAP-ATG5 | PTH | 680uF | 16V | +/-20% | Würth Elektronik | 860020375015 | Any | Aluminum Electrolytic Capacitors | -40°C | 105°C | 12.5mm | 10mm | 2000h | 480mA | TBD | POLARIZED_CAPACITOR_WITH_CURVE
Würth WCAP-ATG5 | PTH | 820uF | 16V | +/-20% | Würth Elektronik | 860020375016 | Any | Aluminum Electrolytic Capacitors | -40°C | 105°C | 16mm | 10mm | 2000h | 550mA | TBD | POLARIZED_CAPACITOR_WITH_CURVE
Würth WCAP-ATG5 | PTH | 1000uF | 16V | +/-20% | Würth Elektronik | 860020375017 | Any | Aluminum Electrolytic Capacitors | -40°C | 105°C | 12.5mm | 10mm | 2000h | 540mA | TBD | POLARIZED_CAPACITOR_WITH_CURVE
Würth WCAP-ATG5 | PTH | 1200uF | 16V | +/-20% | Würth Elektronik | 860020375018 | Any | Aluminum Electrolytic Capacitors | -40°C | 105°C | 20mm | 10mm | 2000h | 700mA | TBD | POLARIZED_CAPACITOR_WITH_CURVE
Würth WCAP-ATG5 | PTH | 1500uF | 16V | +/-20% | Würth Elektronik | 860020375019 | Any | Aluminum Electrolytic Capacitors | -40°C | 105°C | 20mm | 10mm | 2000h | 820mA | TBD | POLARIZED_CAPACITOR_WITH_CURVE
Würth WCAP-ATG5 | PTH | 1800uF | 16V | +/-20% | Würth Elektronik | 860020378020 | Any | Aluminum Electrolytic Capacitors | -40°C | 105°C | 20mm | 13mm | 2000h | 920mA | TBD | POLARIZED_CAPACITOR_WITH_CURVE
Würth WCAP-ATG5 | PTH | 2200uF | 16V | +/-20% | Würth Elektronik | 860020378021 | Any | Aluminum Electrolytic Capacitors | -40°C | 105°C | 20mm | 13mm | 2000h | 1000mA | TBD | POLARIZED_CAPACITOR_WITH_CURVE
Würth WCAP-ATG5 | PTH | 2700uF | 16V | +/-20% | Würth Elektronik | 860020378022 | Any | Aluminum Electrolytic Capacitors | -40°C | 105°C | 20mm | 13mm | 2000h | 1080mA | TBD | POLARIZED_CAPACITOR_WITH_CURVE
Würth WCAP-ATG5 | PTH | 3300uF | 16V | +/-20% | Würth Elektronik | 860020378023 | Any | Aluminum Electrolytic Capacitors | -40°C | 105°C | 25mm | 13mm | 2000h | 1200mA | TBD | POLARIZED_CAPACITOR_WITH_CURVE
Würth WCAP-ATG5 | PTH | 3900uF | 16V | +/-20% | Würth Elektronik | 860020380024 | Any | Aluminum Electrolytic Capacitors | -40°C | 105°C | 25mm | 16mm | 2000h | 1490mA | TBD | POLARIZED_CAPACITOR_WITH_CURVE
Würth WCAP-ATG5 | PTH | 4700uF | 16V | +/-20% | Würth Elektronik | 860020380025 | Any | Aluminum Electrolytic Capacitors | -40°C | 105°C | 25mm | 16mm | 2000h | 1600mA | TBD | POLARIZED_CAPACITOR_WITH_CURVE
Würth WCAP-ATG5 | PTH | 5600uF | 16V | +/-20% | Würth Elektronik | 860020380026 | Any | Aluminum Electrolytic Capacitors | -40°C | 105°C | 31.5mm | 16mm | 2000h | 1720mA | TBD | POLARIZED_CAPACITOR_WITH_CURVE
Würth WCAP-ATG5 | PTH | 6800uF | 16V | +/-20% | Würth Elektronik | 860020380027 | Any | Aluminum Electrolytic Capacitors | -40°C | 105°C | 31.5mm | 16mm | 2000h | 1900mA | TBD | POLARIZED_CAPACITOR_WITH_CURVE
Würth WCAP-ATG5 | PTH | 8200uF | 16V | +/-20% | Würth Elektronik | 860020380028 | Any | Aluminum Electrolytic Capacitors | -40°C | 105°C | 35.5mm | 16mm | 2000h | 2020mA | TBD | POLARIZED_CAPACITOR_WITH_CURVE
Würth WCAP-ATG5 | PTH | 10000uF | 16V | +/-20% | Würth Elektronik | 860020381029 | Any | Aluminum Electrolytic Capacitors | -40°C | 105°C | 35.5mm | 18mm | 2000h | 2060mA | TBD | POLARIZED_CAPACITOR_WITH_CURVE
Würth WCAP-ATG5 | PTH | 12000uF | 16V | +/-20% | Würth Elektronik | 860020381030 | Any | Aluminum Electrolytic Capacitors | -40°C | 105°C | 35.5mm | 18mm | 2000h | 2150mA | TBD | POLARIZED_CAPACITOR_WITH_CURVE
Würth WCAP-ATG5 | PTH | 4.7uF | 25V | +/-20% | Würth Elektronik | 860020472001 | Any | Aluminum Electrolytic Capacitors | -40°C | 105°C | 11mm | 5mm | 2000h | 26mA | TBD | POLARIZED_CAPACITOR_WITH_CURVE
Würth WCAP-ATG5 | PTH | 6.8uF | 25V | +/-20% | Würth Elektronik | 860020472002 | Any | Aluminum Electrolytic Capacitors | -40°C | 105°C | 11mm | 5mm | 2000h | 32mA | TBD | POLARIZED_CAPACITOR_WITH_CURVE
Würth WCAP-ATG5 | PTH | 10uF | 25V | +/-20% | Würth Elektronik | 860020472003 | Any | Aluminum Electrolytic Capacitors | -40°C | 105°C | 11mm | 5mm | 2000h | 38mA | TBD | POLARIZED_CAPACITOR_WITH_CURVE
Würth WCAP-ATG5 | PTH | 22uF | 25V | +/-20% | Würth Elektronik | 860020472004 | Any | Aluminum Electrolytic Capacitors | -40°C | 105°C | 11mm | 5mm | 2000h | 58mA | TBD | POLARIZED_CAPACITOR_WITH_CURVE
Würth WCAP-ATG5 | PTH | 33uF | 25V | +/-20% | Würth Elektronik | 860020472005 | Any | Aluminum Electrolytic Capacitors | -40°C | 105°C | 11mm | 5mm | 2000h | 69mA | TBD | POLARIZED_CAPACITOR_WITH_CURVE
Würth WCAP-ATG5 | PTH | 47uF | 25V | +/-20% | Würth Elektronik | 860020472006 | Any | Aluminum Electrolytic Capacitors | -40°C | 105°C | 11mm | 5mm | 2000h | 105mA | TBD | POLARIZED_CAPACITOR_WITH_CURVE
Würth WCAP-ATG5 | PTH | 68uF | 25V | +/-20% | Würth Elektronik | 860020473007 | Any | Aluminum Electrolytic Capacitors | -40°C | 105°C | 11mm | 6.3mm | 2000h | 120mA | TBD | POLARIZED_CAPACITOR_WITH_CURVE
Würth WCAP-ATG5 | PTH | 100uF | 25V | +/-20% | Würth Elektronik | 860020473008 | Any | Aluminum Electrolytic Capacitors | -40°C | 105°C | 11mm | 6.3mm | 2000h | 145mA | TBD | POLARIZED_CAPACITOR_WITH_CURVE
Würth WCAP-ATG5 | PTH | 120uF | 25V | +/-20% | Würth Elektronik | 860020473009 | Any | Aluminum Electrolytic Capacitors | -40°C | 105°C | 11mm | 6.3mm | 2000h | 175mA | TBD | POLARIZED_CAPACITOR_WITH_CURVE
Würth WCAP-ATG5 | PTH | 150uF | 25V | +/-20% | Würth Elektronik | 860020473010 | Any | Aluminum Electrolytic Capacitors | -40°C | 105°C | 11mm | 6.3mm | 2000h | 180mA | TBD | POLARIZED_CAPACITOR_WITH_CURVE
Würth WCAP-ATG5 | PTH | 180uF | 25V | +/-20% | Würth Elektronik | 860020474011 | Any | Aluminum Electrolytic Capacitors | -40°C | 105°C | 11.5mm | 8mm | 2000h | 210mA | TBD | POLARIZED_CAPACITOR_WITH_CURVE
Würth WCAP-ATG5 | PTH | 220uF | 25V | +/-20% | Würth Elektronik | 860020474012 | Any | Aluminum Electrolytic Capacitors | -40°C | 105°C | 11.5mm | 8mm | 2000h | 235mA | TBD | POLARIZED_CAPACITOR_WITH_CURVE
Würth WCAP-ATG5 | PTH | 330uF | 25V | +/-20% | Würth Elektronik | 860020474013 | Any | Aluminum Electrolytic Capacitors | -40°C | 105°C | 11.5mm | 8mm | 2000h | 310mA | TBD | POLARIZED_CAPACITOR_WITH_CURVE
Würth WCAP-ATG5 | PTH | 470uF | 25V | +/-20% | Würth Elektronik | 860020474014 | Any | Aluminum Electrolytic Capacitors | -40°C | 105°C | 11.5mm | 8mm | 2000h | 410mA | TBD | POLARIZED_CAPACITOR_WITH_CURVE
Würth WCAP-ATG5 | PTH | 560uF | 25V | +/-20% | Würth Elektronik | 860020475015 | Any | Aluminum Electrolytic Capacitors | -40°C | 105°C | 16mm | 10mm | 2000h | 460mA | TBD | POLARIZED_CAPACITOR_WITH_CURVE
Würth WCAP-ATG5 | PTH | 680uF | 25V | +/-20% | Würth Elektronik | 860020475016 | Any | Aluminum Electrolytic Capacitors | -40°C | 105°C | 16mm | 10mm | 2000h | 520mA | TBD | POLARIZED_CAPACITOR_WITH_CURVE
Würth WCAP-ATG5 | PTH | 820uF | 25V | +/-20% | Würth Elektronik | 860020475017 | Any | Aluminum Electrolytic Capacitors | -40°C | 105°C | 20mm | 10mm | 2000h | 640mA | TBD | POLARIZED_CAPACITOR_WITH_CURVE
Würth WCAP-ATG5 | PTH | 1000uF | 25V | +/-20% | Würth Elektronik | 860020475018 | Any | Aluminum Electrolytic Capacitors | -40°C | 105°C | 20mm | 10mm | 2000h | 710mA | TBD | POLARIZED_CAPACITOR_WITH_CURVE
Würth WCAP-ATG5 | PTH | 1200uF | 25V | +/-20% | Würth Elektronik | 860020478019 | Any | Aluminum Electrolytic Capacitors | -40°C | 105°C | 20mm | 13mm | 2000h | 810mA | TBD | POLARIZED_CAPACITOR_WITH_CURVE
Würth WCAP-ATG5 | PTH | 1500uF | 25V | +/-20% | Würth Elektronik | 860020478020 | Any | Aluminum Electrolytic Capacitors | -40°C | 105°C | 20mm | 13mm | 2000h | 900mA | TBD | POLARIZED_CAPACITOR_WITH_CURVE
Würth WCAP-ATG5 | PTH | 1800uF | 25V | +/-20% | Würth Elektronik | 860020478021 | Any | Aluminum Electrolytic Capacitors | -40°C | 105°C | 25mm | 13mm | 2000h | 1050mA | TBD | POLARIZED_CAPACITOR_WITH_CURVE
Würth WCAP-ATG5 | PTH | 2200uF | 25V | +/-20% | Würth Elektronik | 860020478022 | Any | Aluminum Electrolytic Capacitors | -40°C | 105°C | 25mm | 13mm | 2000h | 1200mA | TBD | POLARIZED_CAPACITOR_WITH_CURVE
Würth WCAP-ATG5 | PTH | 2700uF | 25V | +/-20% | Würth Elektronik | 860020480023 | Any | Aluminum Electrolytic Capacitors | -40°C | 105°C | 25mm | 16mm | 2000h | 1320mA | TBD | POLARIZED_CAPACITOR_WITH_CURVE
Würth WCAP-ATG5 | PTH | 3300uF | 25V | +/-20% | Würth Elektronik | 860020480024 | Any | Aluminum Electrolytic Capacitors | -40°C | 105°C | 25mm | 16mm | 2000h | 1460mA | TBD | POLARIZED_CAPACITOR_WITH_CURVE
Würth WCAP-ATG5 | PTH | 3900uF | 25V | +/-20% | Würth Elektronik | 860020480025 | Any | Aluminum Electrolytic Capacitors | -40°C | 105°C | 31.5mm | 16mm | 2000h | 1670mA | TBD | POLARIZED_CAPACITOR_WITH_CURVE
Würth WCAP-ATG5 | PTH | 4700uF | 25V | +/-20% | Würth Elektronik | 860020480026 | Any | Aluminum Electrolytic Capacitors | -40°C | 105°C | 35.5mm | 16mm | 2000h | 1780mA | TBD | POLARIZED_CAPACITOR_WITH_CURVE
Würth WCAP-ATG5 | PTH | 5600uF | 25V | +/-20% | Würth Elektronik | 860020480027 | Any | Aluminum Electrolytic Capacitors | -40°C | 105°C | 35.5mm | 16mm | 2000h | 1890mA | TBD | POLARIZED_CAPACITOR_WITH_CURVE
Würth WCAP-ATG5 | PTH | 6800uF | 25V | +/-20% | Würth Elektronik | 860020481028 | Any | Aluminum Electrolytic Capacitors | -40°C | 105°C | 35.5mm | 18mm | 2000h | 2050mA | TBD | POLARIZED_CAPACITOR_WITH_CURVE
Würth WCAP-ATG5 | PTH | 8200uF | 25V | +/-20% | Würth Elektronik | 860020481029 | Any | Aluminum Electrolytic Capacitors | -40°C | 105°C | 35.5mm | 18mm | 2000h | 2090mA | TBD | POLARIZED_CAPACITOR_WITH_CURVE
Würth WCAP-ATG5 | PTH | 4.7uF | 35V | +/-20% | Würth Elektronik | 860020572001 | Any | Aluminum Electrolytic Capacitors | -40°C | 105°C | 11mm | 5mm | 2000h | 28mA | TBD | POLARIZED_CAPACITOR_WITH_CURVE
Würth WCAP-ATG5 | PTH | 6.8uF | 35V | +/-20% | Würth Elektronik | 860020572002 | Any | Aluminum Electrolytic Capacitors | -40°C | 105°C | 11mm | 5mm | 2000h | 36mA | TBD | POLARIZED_CAPACITOR_WITH_CURVE
Würth WCAP-ATG5 | PTH | 10uF | 35V | +/-20% | Würth Elektronik | 860020572003 | Any | Aluminum Electrolytic Capacitors | -40°C | 105°C | 11mm | 5mm | 2000h | 46mA | TBD | POLARIZED_CAPACITOR_WITH_CURVE
Würth WCAP-ATG5 | PTH | 22uF | 35V | +/-20% | Würth Elektronik | 860020572004 | Any | Aluminum Electrolytic Capacitors | -40°C | 105°C | 11mm | 5mm | 2000h | 61mA | TBD | POLARIZED_CAPACITOR_WITH_CURVE
Würth WCAP-ATG5 | PTH | 33uF | 35V | +/-20% | Würth Elektronik | 860020572005 | Any | Aluminum Electrolytic Capacitors | -40°C | 105°C | 11mm | 5mm | 2000h | 75mA | TBD | POLARIZED_CAPACITOR_WITH_CURVE
Würth WCAP-ATG5 | PTH | 47uF | 35V | +/-20% | Würth Elektronik | 860020572006 | Any | Aluminum Electrolytic Capacitors | -40°C | 105°C | 11mm | 5mm | 2000h | 110mA | TBD | POLARIZED_CAPACITOR_WITH_CURVE
Würth WCAP-ATG5 | PTH | 68uF | 35V | +/-20% | Würth Elektronik | 860020573007 | Any | Aluminum Electrolytic Capacitors | -40°C | 105°C | 11mm | 6.3mm | 2000h | 140mA | TBD | POLARIZED_CAPACITOR_WITH_CURVE
Würth WCAP-ATG5 | PTH | 100uF | 35V | +/-20% | Würth Elektronik | 860020573008 | Any | Aluminum Electrolytic Capacitors | -40°C | 105°C | 11mm | 6.3mm | 2000h | 160mA | TBD | POLARIZED_CAPACITOR_WITH_CURVE
Würth WCAP-ATG5 | PTH | 120uF | 35V | +/-20% | Würth Elektronik | 860020574009 | Any | Aluminum Electrolytic Capacitors | -40°C | 105°C | 11.5mm | 8mm | 2000h | 185mA | TBD | POLARIZED_CAPACITOR_WITH_CURVE
Würth WCAP-ATG5 | PTH | 150uF | 35V | +/-20% | Würth Elektronik | 860020574010 | Any | Aluminum Electrolytic Capacitors | -40°C | 105°C | 11.5mm | 8mm | 2000h | 215mA | TBD | POLARIZED_CAPACITOR_WITH_CURVE
Würth WCAP-ATG5 | PTH | 180uF | 35V | +/-20% | Würth Elektronik | 860020574011 | Any | Aluminum Electrolytic Capacitors | -40°C | 105°C | 11.5mm | 8mm | 2000h | 225mA | TBD | POLARIZED_CAPACITOR_WITH_CURVE
Würth WCAP-ATG5 | PTH | 220uF | 35V | +/-20% | Würth Elektronik | 860020574012 | Any | Aluminum Electrolytic Capacitors | -40°C | 105°C | 11.5mm | 8mm | 2000h | 255mA | TBD | POLARIZED_CAPACITOR_WITH_CURVE
Würth WCAP-ATG5 | PTH | 330uF | 35V | +/-20% | Würth Elektronik | 860020575013 | Any | Aluminum Electrolytic Capacitors | -40°C | 105°C | 12.5mm | 10mm | 2000h | 400mA | TBD | POLARIZED_CAPACITOR_WITH_CURVE
Würth WCAP-ATG5 | PTH | 470uF | 35V | +/-20% | Würth Elektronik | 860020575014 | Any | Aluminum Electrolytic Capacitors | -40°C | 105°C | 16mm | 10mm | 2000h | 520mA | TBD | POLARIZED_CAPACITOR_WITH_CURVE
Würth WCAP-ATG5 | PTH | 560uF | 35V | +/-20% | Würth Elektronik | 860020575015 | Any | Aluminum Electrolytic Capacitors | -40°C | 105°C | 20mm | 10mm | 2000h | 540mA | TBD | POLARIZED_CAPACITOR_WITH_CURVE
Würth WCAP-ATG5 | PTH | 680uF | 35V | +/-20% | Würth Elektronik | 860020575016 | Any | Aluminum Electrolytic Capacitors | -40°C | 105°C | 20mm | 10mm | 2000h | 560mA | TBD | POLARIZED_CAPACITOR_WITH_CURVE
Würth WCAP-ATG5 | PTH | 820uF | 35V | +/-20% | Würth Elektronik | 860020578017 | Any | Aluminum Electrolytic Capacitors | -40°C | 105°C | 20mm | 13mm | 2000h | 760mA | TBD | POLARIZED_CAPACITOR_WITH_CURVE
Würth WCAP-ATG5 | PTH | 1000uF | 35V | +/-20% | Würth Elektronik | 860020578018 | Any | Aluminum Electrolytic Capacitors | -40°C | 105°C | 20mm | 13mm | 2000h | 830mA | TBD | POLARIZED_CAPACITOR_WITH_CURVE
Würth WCAP-ATG5 | PTH | 1200uF | 35V | +/-20% | Würth Elektronik | 860020578019 | Any | Aluminum Electrolytic Capacitors | -40°C | 105°C | 20mm | 13mm | 2000h | 900mA | TBD | POLARIZED_CAPACITOR_WITH_CURVE
Würth WCAP-ATG5 | PTH | 1500uF | 35V | +/-20% | Würth Elektronik | 860020578020 | Any | Aluminum Electrolytic Capacitors | -40°C | 105°C | 25mm | 13mm | 2000h | 960mA | TBD | POLARIZED_CAPACITOR_WITH_CURVE
Würth WCAP-ATG5 | PTH | 1800uF | 35V | +/-20% | Würth Elektronik | 860020580021 | Any | Aluminum Electrolytic Capacitors | -40°C | 105°C | 25mm | 16mm | 2000h | 1150mA | TBD | POLARIZED_CAPACITOR_WITH_CURVE
Würth WCAP-ATG5 | PTH | 2200uF | 35V | +/-20% | Würth Elektronik | 860020580022 | Any | Aluminum Electrolytic Capacitors | -40°C | 105°C | 25mm | 16mm | 2000h | 1290mA | TBD | POLARIZED_CAPACITOR_WITH_CURVE
Würth WCAP-ATG5 | PTH | 2700uF | 35V | +/-20% | Würth Elektronik | 860020580023 | Any | Aluminum Electrolytic Capacitors | -40°C | 105°C | 31.5mm | 16mm | 2000h | 1480mA | TBD | POLARIZED_CAPACITOR_WITH_CURVE
Würth WCAP-ATG5 | PTH | 3300uF | 35V | +/-20% | Würth Elektronik | 860020580024 | Any | Aluminum Electrolytic Capacitors | -40°C | 105°C | 35.5mm | 16mm | 2000h | 1650mA | TBD | POLARIZED_CAPACITOR_WITH_CURVE
Würth WCAP-ATG5 | PTH | 3900uF | 35V | +/-20% | Würth Elektronik | 860020581025 | Any | Aluminum Electrolytic Capacitors | -40°C | 105°C | 31.5mm | 18mm | 2000h | 1820mA | TBD | POLARIZED_CAPACITOR_WITH_CURVE
Würth WCAP-ATG5 | PTH | 4700uF | 35V | +/-20% | Würth Elektronik | 860020581026 | Any | Aluminum Electrolytic Capacitors | -40°C | 105°C | 35.5mm | 18mm | 2000h | 1900mA | TBD | POLARIZED_CAPACITOR_WITH_CURVE
Würth WCAP-ATG5 | PTH | 5600uF | 35V | +/-20% | Würth Elektronik | 860020581027 | Any | Aluminum Electrolytic Capacitors | -40°C | 105°C | 35.5mm | 18mm | 2000h | 2000mA | TBD | POLARIZED_CAPACITOR_WITH_CURVE
Würth WCAP-ATG5 | PTH | 0.1uF | 50V | +/-20% | Würth Elektronik | 860020672001 | Any | Aluminum Electrolytic Capacitors | -40°C | 105°C | 11mm | 5mm | 2000h | 1.3mA | TBD | POLARIZED_CAPACITOR_WITH_CURVE
Würth WCAP-ATG5 | PTH | 0.22uF | 50V | +/-20% | Würth Elektronik | 860020672002 | Any | Aluminum Electrolytic Capacitors | -40°C | 105°C | 11mm | 5mm | 2000h | 2.9mA | TBD | POLARIZED_CAPACITOR_WITH_CURVE
Würth WCAP-ATG5 | PTH | 0.33uF | 50V | +/-20% | Würth Elektronik | 860020672003 | Any | Aluminum Electrolytic Capacitors | -40°C | 105°C | 11mm | 5mm | 2000h | 4mA | TBD | POLARIZED_CAPACITOR_WITH_CURVE
Würth WCAP-ATG5 | PTH | 0.47uF | 50V | +/-20% | Würth Elektronik | 860020672004 | Any | Aluminum Electrolytic Capacitors | -40°C | 105°C | 11mm | 5mm | 2000h | 7mA | TBD | POLARIZED_CAPACITOR_WITH_CURVE
Würth WCAP-ATG5 | PTH | 1uF | 50V | +/-20% | Würth Elektronik | 860020672005 | Any | Aluminum Electrolytic Capacitors | -40°C | 105°C | 11mm | 5mm | 2000h | 13mA | TBD | POLARIZED_CAPACITOR_WITH_CURVE
Würth WCAP-ATG5 | PTH | 2.2uF | 50V | +/-20% | Würth Elektronik | 860020672006 | Any | Aluminum Electrolytic Capacitors | -40°C | 105°C | 11mm | 5mm | 2000h | 20mA | TBD | POLARIZED_CAPACITOR_WITH_CURVE
Würth WCAP-ATG5 | PTH | 3.3uF | 50V | +/-20% | Würth Elektronik | 860020672007 | Any | Aluminum Electrolytic Capacitors | -40°C | 105°C | 11mm | 5mm | 2000h | 26mA | TBD | POLARIZED_CAPACITOR_WITH_CURVE
Würth WCAP-ATG5 | PTH | 4.7uF | 50V | +/-20% | Würth Elektronik | 860020672008 | Any | Aluminum Electrolytic Capacitors | -40°C | 105°C | 11mm | 5mm | 2000h | 32mA | TBD | POLARIZED_CAPACITOR_WITH_CURVE
Würth WCAP-ATG5 | PTH | 6.8uF | 50V | +/-20% | Würth Elektronik | 860020672009 | Any | Aluminum Electrolytic Capacitors | -40°C | 105°C | 11mm | 5mm | 2000h | 40mA | TBD | POLARIZED_CAPACITOR_WITH_CURVE
Würth WCAP-ATG5 | PTH | 10uF | 50V | +/-20% | Würth Elektronik | 860020672010 | Any | Aluminum Electrolytic Capacitors | -40°C | 105°C | 11mm | 5mm | 2000h | 48mA | TBD | POLARIZED_CAPACITOR_WITH_CURVE
Würth WCAP-ATG5 | PTH | 22uF | 50V | +/-20% | Würth Elektronik | 860020672011 | Any | Aluminum Electrolytic Capacitors | -40°C | 105°C | 11mm | 5mm | 2000h | 60mA | TBD | POLARIZED_CAPACITOR_WITH_CURVE
Würth WCAP-ATG5 | PTH | 33uF | 50V | +/-20% | Würth Elektronik | 860020672012 | Any | Aluminum Electrolytic Capacitors | -40°C | 105°C | 11mm | 5mm | 2000h | 75mA | TBD | POLARIZED_CAPACITOR_WITH_CURVE
Würth WCAP-ATG5 | PTH | 47uF | 50V | +/-20% | Würth Elektronik | 860020673013 | Any | Aluminum Electrolytic Capacitors | -40°C | 105°C | 11mm | 6.3mm | 2000h | 115mA | TBD | POLARIZED_CAPACITOR_WITH_CURVE
Würth WCAP-ATG5 | PTH | 68uF | 50V | +/-20% | Würth Elektronik | 860020673014 | Any | Aluminum Electrolytic Capacitors | -40°C | 105°C | 11mm | 6.3mm | 2000h | 130mA | TBD | POLARIZED_CAPACITOR_WITH_CURVE
Würth WCAP-ATG5 | PTH | 100uF | 50V | +/-20% | Würth Elektronik | 860020674015 | Any | Aluminum Electrolytic Capacitors | -40°C | 105°C | 11.5mm | 8mm | 2000h | 200mA | TBD | POLARIZED_CAPACITOR_WITH_CURVE
Würth WCAP-ATG5 | PTH | 120uF | 50V | +/-20% | Würth Elektronik | 860020674016 | Any | Aluminum Electrolytic Capacitors | -40°C | 105°C | 16mm | 8mm | 2000h | 220mA | TBD | POLARIZED_CAPACITOR_WITH_CURVE
Würth WCAP-ATG5 | PTH | 120uF | 50V | +/-20% | Würth Elektronik | 860020675017 | Any | Aluminum Electrolytic Capacitors | -40°C | 105°C | 12.5mm | 10mm | 2000h | 225mA | TBD | POLARIZED_CAPACITOR_WITH_CURVE
Würth WCAP-ATG5 | PTH | 150uF | 50V | +/-20% | Würth Elektronik | 860020675018 | Any | Aluminum Electrolytic Capacitors | -40°C | 105°C | 12.5mm | 10mm | 2000h | 245mA | TBD | POLARIZED_CAPACITOR_WITH_CURVE
Würth WCAP-ATG5 | PTH | 180uF | 50V | +/-20% | Würth Elektronik | 860020675019 | Any | Aluminum Electrolytic Capacitors | -40°C | 105°C | 12.5mm | 10mm | 2000h | 260mA | TBD | POLARIZED_CAPACITOR_WITH_CURVE
Würth WCAP-ATG5 | PTH | 220uF | 50V | +/-20% | Würth Elektronik | 860020675020 | Any | Aluminum Electrolytic Capacitors | -40°C | 105°C | 12.5mm | 10mm | 2000h | 345mA | TBD | POLARIZED_CAPACITOR_WITH_CURVE
Würth WCAP-ATG5 | PTH | 330uF | 50V | +/-20% | Würth Elektronik | 860020675021 | Any | Aluminum Electrolytic Capacitors | -40°C | 105°C | 16mm | 10mm | 2000h | 450mA | TBD | POLARIZED_CAPACITOR_WITH_CURVE
Würth WCAP-ATG5 | PTH | 470uF | 50V | +/-20% | Würth Elektronik | 860020675022 | Any | Aluminum Electrolytic Capacitors | -40°C | 105°C | 20mm | 10mm | 2000h | 600mA | TBD | POLARIZED_CAPACITOR_WITH_CURVE
Würth WCAP-ATG5 | PTH | 560uF | 50V | +/-20% | Würth Elektronik | 860020678023 | Any | Aluminum Electrolytic Capacitors | -40°C | 105°C | 20mm | 13mm | 2000h | 660mA | TBD | POLARIZED_CAPACITOR_WITH_CURVE
Würth WCAP-ATG5 | PTH | 680uF | 50V | +/-20% | Würth Elektronik | 860020678024 | Any | Aluminum Electrolytic Capacitors | -40°C | 105°C | 20mm | 13mm | 2000h | 700mA | TBD | POLARIZED_CAPACITOR_WITH_CURVE
Würth WCAP-ATG5 | PTH | 820uF | 50V | +/-20% | Würth Elektronik | 860020678025 | Any | Aluminum Electrolytic Capacitors | -40°C | 105°C | 25mm | 13mm | 2000h | 850mA | TBD | POLARIZED_CAPACITOR_WITH_CURVE
Würth WCAP-ATG5 | PTH | 1000uF | 50V | +/-20% | Würth Elektronik | 860020678026 | Any | Aluminum Electrolytic Capacitors | -40°C | 105°C | 25mm | 13mm | 2000h | 890mA | TBD | POLARIZED_CAPACITOR_WITH_CURVE
Würth WCAP-ATG5 | PTH | 1200uF | 50V | +/-20% | Würth Elektronik | 860020680027 | Any | Aluminum Electrolytic Capacitors | -40°C | 105°C | 25mm | 16mm | 2000h | 1150mA | TBD | POLARIZED_CAPACITOR_WITH_CURVE
Würth WCAP-ATG5 | PTH | 1500uF | 50V | +/-20% | Würth Elektronik | 860020680028 | Any | Aluminum Electrolytic Capacitors | -40°C | 105°C | 31.5mm | 16mm | 2000h | 1300mA | TBD | POLARIZED_CAPACITOR_WITH_CURVE
Würth WCAP-ATG5 | PTH | 1800uF | 50V | +/-20% | Würth Elektronik | 860020680029 | Any | Aluminum Electrolytic Capacitors | -40°C | 105°C | 35.5mm | 16mm | 2000h | 1480mA | TBD | POLARIZED_CAPACITOR_WITH_CURVE
Würth WCAP-ATG5 | PTH | 2200uF | 50V | +/-20% | Würth Elektronik | 860020680030 | Any | Aluminum Electrolytic Capacitors | -40°C | 105°C | 35.5mm | 16mm | 2000h | 1530mA | TBD | POLARIZED_CAPACITOR_WITH_CURVE
Würth WCAP-ATG5 | PTH | 2700uF | 50V | +/-20% | Würth Elektronik | 860020681031 | Any | Aluminum Electrolytic Capacitors | -40°C | 105°C | 35.5mm | 18mm | 2000h | 1590mA | TBD | POLARIZED_CAPACITOR_WITH_CURVE
Würth WCAP-ATG5 | PTH | 3300uF | 50V | +/-20% | Würth Elektronik | 860020681032 | Any | Aluminum Electrolytic Capacitors | -40°C | 105°C | 35.5mm | 18mm | 2000h | 1750mA | TBD | POLARIZED_CAPACITOR_WITH_CURVE
Würth WCAP-ATG5 | PTH | 10000uF | 50V | +/-20% | Würth Elektronik | 860020684033 | Any | Aluminum Electrolytic Capacitors | -40°C | 105°C | 51mm | 25mm | 2000h | 3600mA | TBD | POLARIZED_CAPACITOR_WITH_CURVE
Würth WCAP-ATG5 | PTH | 0.1uF | 63V | +/-20% | Würth Elektronik | 860020772001 | Any | Aluminum Electrolytic Capacitors | -40°C | 105°C | 11mm | 5mm | 2000h | 1.3mA | TBD | POLARIZED_CAPACITOR_WITH_CURVE
Würth WCAP-ATG5 | PTH | 0.22uF | 63V | +/-20% | Würth Elektronik | 860020772002 | Any | Aluminum Electrolytic Capacitors | -40°C | 105°C | 11mm | 5mm | 2000h | 2.9mA | TBD | POLARIZED_CAPACITOR_WITH_CURVE
Würth WCAP-ATG5 | PTH | 0.33uF | 63V | +/-20% | Würth Elektronik | 860020772003 | Any | Aluminum Electrolytic Capacitors | -40°C | 105°C | 11mm | 5mm | 2000h | 4.5mA | TBD | POLARIZED_CAPACITOR_WITH_CURVE
Würth WCAP-ATG5 | PTH | 0.47uF | 63V | +/-20% | Würth Elektronik | 860020772004 | Any | Aluminum Electrolytic Capacitors | -40°C | 105°C | 11mm | 5mm | 2000h | 7mA | TBD | POLARIZED_CAPACITOR_WITH_CURVE
Würth WCAP-ATG5 | PTH | 1uF | 63V | +/-20% | Würth Elektronik | 860020772005 | Any | Aluminum Electrolytic Capacitors | -40°C | 105°C | 11mm | 5mm | 2000h | 13mA | TBD | POLARIZED_CAPACITOR_WITH_CURVE
Würth WCAP-ATG5 | PTH | 2.2uF | 63V | +/-20% | Würth Elektronik | 860020772006 | Any | Aluminum Electrolytic Capacitors | -40°C | 105°C | 11mm | 5mm | 2000h | 20mA | TBD | POLARIZED_CAPACITOR_WITH_CURVE
Würth WCAP-ATG5 | PTH | 3.3uF | 63V | +/-20% | Würth Elektronik | 860020772007 | Any | Aluminum Electrolytic Capacitors | -40°C | 105°C | 11mm | 5mm | 2000h | 28mA | TBD | POLARIZED_CAPACITOR_WITH_CURVE
Würth WCAP-ATG5 | PTH | 4.7uF | 63V | +/-20% | Würth Elektronik | 860020772008 | Any | Aluminum Electrolytic Capacitors | -40°C | 105°C | 11mm | 5mm | 2000h | 32mA | TBD | POLARIZED_CAPACITOR_WITH_CURVE
Würth WCAP-ATG5 | PTH | 6.8uF | 63V | +/-20% | Würth Elektronik | 860020772009 | Any | Aluminum Electrolytic Capacitors | -40°C | 105°C | 11mm | 5mm | 2000h | 40mA | TBD | POLARIZED_CAPACITOR_WITH_CURVE
Würth WCAP-ATG5 | PTH | 10uF | 63V | +/-20% | Würth Elektronik | 860020772010 | Any | Aluminum Electrolytic Capacitors | -40°C | 105°C | 11mm | 5mm | 2000h | 42mA | TBD | POLARIZED_CAPACITOR_WITH_CURVE
Würth WCAP-ATG5 | PTH | 22uF | 63V | +/-20% | Würth Elektronik | 860020773011 | Any | Aluminum Electrolytic Capacitors | -40°C | 105°C | 11mm | 6.3mm | 2000h | 82mA | TBD | POLARIZED_CAPACITOR_WITH_CURVE
Würth WCAP-ATG5 | PTH | 33uF | 63V | +/-20% | Würth Elektronik | 860020773012 | Any | Aluminum Electrolytic Capacitors | -40°C | 105°C | 11mm | 6.3mm | 2000h | 100mA | TBD | POLARIZED_CAPACITOR_WITH_CURVE
Würth WCAP-ATG5 | PTH | 47uF | 63V | +/-20% | Würth Elektronik | 860020773013 | Any | Aluminum Electrolytic Capacitors | -40°C | 105°C | 11mm | 6.3mm | 2000h | 125mA | TBD | POLARIZED_CAPACITOR_WITH_CURVE
Würth WCAP-ATG5 | PTH | 68uF | 63V | +/-20% | Würth Elektronik | 860020774014 | Any | Aluminum Electrolytic Capacitors | -40°C | 105°C | 11.5mm | 8mm | 2000h | 155mA | TBD | POLARIZED_CAPACITOR_WITH_CURVE
Würth WCAP-ATG5 | PTH | 100uF | 63V | +/-20% | Würth Elektronik | 860020775015 | Any | Aluminum Electrolytic Capacitors | -40°C | 105°C | 12.5mm | 10mm | 2000h | 230mA | TBD | POLARIZED_CAPACITOR_WITH_CURVE
Würth WCAP-ATG5 | PTH | 120uF | 63V | +/-20% | Würth Elektronik | 860020775016 | Any | Aluminum Electrolytic Capacitors | -40°C | 105°C | 16mm | 10mm | 2000h | 255mA | TBD | POLARIZED_CAPACITOR_WITH_CURVE
Würth WCAP-ATG5 | PTH | 150uF | 63V | +/-20% | Würth Elektronik | 860020775017 | Any | Aluminum Electrolytic Capacitors | -40°C | 105°C | 16mm | 10mm | 2000h | 270mA | TBD | POLARIZED_CAPACITOR_WITH_CURVE
Würth WCAP-ATG5 | PTH | 180uF | 63V | +/-20% | Würth Elektronik | 860020775018 | Any | Aluminum Electrolytic Capacitors | -40°C | 105°C | 16mm | 10mm | 2000h | 310mA | TBD | POLARIZED_CAPACITOR_WITH_CURVE
Würth WCAP-ATG5 | PTH | 220uF | 63V | +/-20% | Würth Elektronik | 860020775019 | Any | Aluminum Electrolytic Capacitors | -40°C | 105°C | 16mm | 10mm | 2000h | 375mA | TBD | POLARIZED_CAPACITOR_WITH_CURVE
Würth WCAP-ATG5 | PTH | 330uF | 63V | +/-20% | Würth Elektronik | 860020778020 | Any | Aluminum Electrolytic Capacitors | -40°C | 105°C | 20mm | 13mm | 2000h | 580mA | TBD | POLARIZED_CAPACITOR_WITH_CURVE
Würth WCAP-ATG5 | PTH | 470uF | 63V | +/-20% | Würth Elektronik | 860020778021 | Any | Aluminum Electrolytic Capacitors | -40°C | 105°C | 20mm | 13mm | 2000h | 690mA | TBD | POLARIZED_CAPACITOR_WITH_CURVE
Würth WCAP-ATG5 | PTH | 560uF | 63V | +/-20% | Würth Elektronik | 860020778022 | Any | Aluminum Electrolytic Capacitors | -40°C | 105°C | 25mm | 13mm | 2000h | 770mA | TBD | POLARIZED_CAPACITOR_WITH_CURVE
Würth WCAP-ATG5 | PTH | 680uF | 63V | +/-20% | Würth Elektronik | 860020780023 | Any | Aluminum Electrolytic Capacitors | -40°C | 105°C | 25mm | 16mm | 2000h | 880mA | TBD | POLARIZED_CAPACITOR_WITH_CURVE
Würth WCAP-ATG5 | PTH | 820uF | 63V | +/-20% | Würth Elektronik | 860020780024 | Any | Aluminum Electrolytic Capacitors | -40°C | 105°C | 25mm | 16mm | 2000h | 920mA | TBD | POLARIZED_CAPACITOR_WITH_CURVE
Würth WCAP-ATG5 | PTH | 1000uF | 63V | +/-20% | Würth Elektronik | 860020780025 | Any | Aluminum Electrolytic Capacitors | -40°C | 105°C | 31.5mm | 16mm | 2000h | 1185mA | TBD | POLARIZED_CAPACITOR_WITH_CURVE
Würth WCAP-ATG5 | PTH | 1200uF | 63V | +/-20% | Würth Elektronik | 860020780026 | Any | Aluminum Electrolytic Capacitors | -40°C | 105°C | 35.5mm | 16mm | 2000h | 1200mA | TBD | POLARIZED_CAPACITOR_WITH_CURVE
Würth WCAP-ATG5 | PTH | 1500uF | 63V | +/-20% | Würth Elektronik | 860020781027 | Any | Aluminum Electrolytic Capacitors | -40°C | 105°C | 31.5mm | 18mm | 2000h | 1350mA | TBD | POLARIZED_CAPACITOR_WITH_CURVE
Würth WCAP-ATG5 | PTH | 0.47uF | 400V | +/-20% | Würth Elektronik | 860021373001 | Any | Aluminum Electrolytic Capacitors | -25°C | 105°C | 11mm | 6.3mm | 2000h | 14mA | TBD | POLARIZED_CAPACITOR_WITH_CURVE
Würth WCAP-ATG5 | PTH | 1uF | 400V | +/-20% | Würth Elektronik | 860021373002 | Any | Aluminum Electrolytic Capacitors | -25°C | 105°C | 11mm | 6.3mm | 2000h | 17mA | TBD | POLARIZED_CAPACITOR_WITH_CURVE
Würth WCAP-ATG5 | PTH | 2.2uF | 400V | +/-20% | Würth Elektronik | 860021373003 | Any | Aluminum Electrolytic Capacitors | -25°C | 105°C | 15mm | 6.3mm | 2000h | 34mA | TBD | POLARIZED_CAPACITOR_WITH_CURVE
Würth WCAP-ATG5 | PTH | 3.3uF | 400V | +/-20% | Würth Elektronik | 860021373005 | Any | Aluminum Electrolytic Capacitors | -25°C | 105°C | 15mm | 6.3mm | 2000h | 35mA | TBD | POLARIZED_CAPACITOR_WITH_CURVE
Würth WCAP-ATG5 | PTH | 4.7uF | 400V | +/-20% | Würth Elektronik | 860021373025 | Any | Aluminum Electrolytic Capacitors | -25°C | 105°C | 15mm | 6.3mm | 2000h | 50mA | TBD | POLARIZED_CAPACITOR_WITH_CURVE
Würth WCAP-ATG5 | PTH | 2.2uF | 400V | +/-20% | Würth Elektronik | 860021374004 | Any | Aluminum Electrolytic Capacitors | -25°C | 105°C | 11.5mm | 8mm | 2000h | 35mA | TBD | POLARIZED_CAPACITOR_WITH_CURVE
Würth WCAP-ATG5 | PTH | 3.3uF | 400V | +/-20% | Würth Elektronik | 860021374006 | Any | Aluminum Electrolytic Capacitors | -25°C | 105°C | 11.5mm | 8mm | 2000h | 36mA | TBD | POLARIZED_CAPACITOR_WITH_CURVE
Würth WCAP-ATG5 | PTH | 4.7uF | 400V | +/-20% | Würth Elektronik | 860021374008 | Any | Aluminum Electrolytic Capacitors | -25°C | 105°C | 11.5mm | 8mm | 2000h | 48mA | TBD | POLARIZED_CAPACITOR_WITH_CURVE
Würth WCAP-ATG5 | PTH | 6.8uF | 400V | +/-20% | Würth Elektronik | 860021374009 | Any | Aluminum Electrolytic Capacitors | -25°C | 105°C | 14mm | 8mm | 2000h | 75mA | TBD | POLARIZED_CAPACITOR_WITH_CURVE
Würth WCAP-ATG5 | PTH | 22uF | 400V | +0%/-40% | Würth Elektronik | 860021374027 | Any | Aluminum Electrolytic Capacitors | -25°C | 105°C | 16mm | 8mm | 2000h | 200mA | TBD | POLARIZED_CAPACITOR_WITH_CURVE
Würth WCAP-ATG5 | PTH | 3.3uF | 400V | +/-20% | Würth Elektronik | 860021375007 | Any | Aluminum Electrolytic Capacitors | -25°C | 105°C | 12.5mm | 10mm | 2000h | 41mA | TBD | POLARIZED_CAPACITOR_WITH_CURVE
Würth WCAP-ATG5 | PTH | 6.8uF | 400V | +/-20% | Würth Elektronik | 860021375010 | Any | Aluminum Electrolytic Capacitors | -25°C | 105°C | 12.5mm | 10mm | 2000h | 82mA | TBD | POLARIZED_CAPACITOR_WITH_CURVE
Würth WCAP-ATG5 | PTH | 10uF | 400V | +/-20% | Würth Elektronik | 860021375011 | Any | Aluminum Electrolytic Capacitors | -25°C | 105°C | 14mm | 10mm | 2000h | 104mA | TBD | POLARIZED_CAPACITOR_WITH_CURVE
Würth WCAP-ATG5 | PTH | 22uF | 400V | +/-20% | Würth Elektronik | 860021375012 | Any | Aluminum Electrolytic Capacitors | -25°C | 105°C | 25mm | 10mm | 2000h | 162mA | TBD | POLARIZED_CAPACITOR_WITH_CURVE
Würth WCAP-ATG5 | PTH | 22uF | 400V | +/-20% | Würth Elektronik | 860021378013 | Any | Aluminum Electrolytic Capacitors | -25°C | 105°C | 20mm | 13mm | 2000h | 170mA | TBD | POLARIZED_CAPACITOR_WITH_CURVE
Würth WCAP-ATG5 | PTH | 33uF | 400V | +/-20% | Würth Elektronik | 860021378014 | Any | Aluminum Electrolytic Capacitors | -25°C | 105°C | 20mm | 13mm | 2000h | 235mA | TBD | POLARIZED_CAPACITOR_WITH_CURVE
Würth WCAP-ATG5 | PTH | 47uF | 400V | +/-20% | Würth Elektronik | 860021380015 | Any | Aluminum Electrolytic Capacitors | -25°C | 105°C | 25mm | 16mm | 2000h | 300mA | TBD | POLARIZED_CAPACITOR_WITH_CURVE
Würth WCAP-ATG5 | PTH | 56uF | 400V | +/-20% | Würth Elektronik | 860021380016 | Any | Aluminum Electrolytic Capacitors | -25°C | 105°C | 25mm | 16mm | 2000h | 360mA | TBD | POLARIZED_CAPACITOR_WITH_CURVE
Würth WCAP-ATG5 | PTH | 68uF | 400V | +/-20% | Würth Elektronik | 860021380017 | Any | Aluminum Electrolytic Capacitors | -25°C | 105°C | 25mm | 16mm | 2000h | 410mA | TBD | POLARIZED_CAPACITOR_WITH_CURVE
Würth WCAP-ATG5 | PTH | 82uF | 400V | +/-20% | Würth Elektronik | 860021380018 | Any | Aluminum Electrolytic Capacitors | -25°C | 105°C | 31.5mm | 16mm | 2000h | 480mA | TBD | POLARIZED_CAPACITOR_WITH_CURVE
Würth WCAP-ATG5 | PTH | 100uF | 400V | +/-20% | Würth Elektronik | 860021380020 | Any | Aluminum Electrolytic Capacitors | -25°C | 105°C | 31.5mm | 16mm | 2000h | 520mA | TBD | POLARIZED_CAPACITOR_WITH_CURVE
Würth WCAP-ATG5 | PTH | 82uF | 400V | +/-20% | Würth Elektronik | 860021381019 | Any | Aluminum Electrolytic Capacitors | -25°C | 105°C | 25mm | 18mm | 2000h | 470mA | TBD | POLARIZED_CAPACITOR_WITH_CURVE
Würth WCAP-ATG5 | PTH | 120uF | 400V | +/-20% | Würth Elektronik | 860021381021 | Any | Aluminum Electrolytic Capacitors | -25°C | 105°C | 31.5mm | 18mm | 2000h | 550mA | TBD | POLARIZED_CAPACITOR_WITH_CURVE
Würth WCAP-ATG5 | PTH | 150uF | 400V | +/-20% | Würth Elektronik | 860021381022 | Any | Aluminum Electrolytic Capacitors | -25°C | 105°C | 35.5mm | 18mm | 2000h | 610mA | TBD | POLARIZED_CAPACITOR_WITH_CURVE
Würth WCAP-ATG5 | PTH | 180uF | 400V | +/-20% | Würth Elektronik | 860021381024 | Any | Aluminum Electrolytic Capacitors | -25°C | 105°C | 45mm | 18mm | 2000h | 700mA | TBD | POLARIZED_CAPACITOR_WITH_CURVE
Würth WCAP-ATG5 | PTH | 150uF | 400V | +/-20% | Würth Elektronik | 860021383023 | Any | Aluminum Electrolytic Capacitors | -25°C | 105°C | 31mm | 22mm | 2000h | 640mA | TBD | POLARIZED_CAPACITOR_WITH_CURVE