## WR-PHD
Part_Type | Mounting_Type | Gender | Value | Part_Number | Category | Description | Min_Operating_Temperature | Max_Operating_Temperature | Length | Width | Height | Diameter | Number_of_Pins | Number_of_Ports | Number_of_Rows | Orientation | Lead_Pitch | Rated_Current | Working_Voltage | Withstanding_Voltage | PCB_Footprint | Schematic_Part
Würth WR-PHD | SMD | Socket Header | 2.54mm, 1 Row, 4P | 61000411921 | Board-to-Board Connectors | WR-PHD Socket Header, SMT, Vertical, pitch 2.54mm, 1 Row, 4P | -40°C | 105°C | N/A | N/A | N/A | N/A | 4 | N/A | 1 | Vertical | 2.54mm | 3A | 250V | 500V | TBD | Pitch2.54_61000411921
Würth WR-PHD | SMD | Socket Header | 2.54mm, 1 Row, 4P | 61000413321 | Board-to-Board Connectors | WR-PHD Socket Header, SMT, Vertical, pitch 2.54mm, 1 Row, 4P | -40°C | 125°C | N/A | N/A | N/A | N/A | 4 | N/A | 1 | Vertical | 2.54mm | 3A | 250V | 500V | TBD | Pitch2.54_61000413321
Würth WR-PHD | SMD | Pin Header | 2.54mm, 1 Row, 4P | 61000418221 | Board-to-Board Connectors | WR-PHD Pin Header, SMT, Vertical, pitch 2.54mm, 1 Row, 4P | -40°C | 105°C | N/A | N/A | N/A | N/A | 4 | N/A | 1 | Vertical | 2.54mm | 3A | 250V | 500V | TBD | Pitch2.54_61000418221
Würth WR-PHD | SMD | Pin Header | 2.54mm, 1 Row, 4P | 61000418321 | Board-to-Board Connectors | WR-PHD Pin Header, SMT, Vertical, pitch 2.54mm, 1 Row, 4P | -40°C | 125°C | N/A | N/A | N/A | N/A | 4 | N/A | 1 | Vertical | 2.54mm | 3A | 250V | 500V | TBD | Pitch2.54_61000418321
Würth WR-PHD | SMD | Pin Header | 2.54mm, 2 Row, 4P | 61000421121 | Board-to-Board Connectors | WR-PHD Pin Header, SMT, Vertical, pitch 2.54mm, 2 Row, 4P | -40°C | 125°C | N/A | N/A | N/A | N/A | 4 | N/A | 2 | Vertical | 2.54mm | 3A | 250V | 500V | TBD | Pitch2.54_61000421121
Würth WR-PHD | SMD | Socket Header | 2.54mm, 2 Row, 4P | 61000421821 | Board-to-Board Connectors | WR-PHD Socket Header, SMT, Vertical, pitch 2.54mm, 2 Row, 4P | -40°C | 105°C | N/A | N/A | N/A | N/A | 4 | N/A | 2 | Vertical | 2.54mm | 3A | 250V | 600V | TBD | Pitch2.54_61000421821
Würth WR-PHD | SMD | Socket Header | 2.54mm, 2 Row, 4P | 610004243021 | Board-to-Board Connectors | WR-PHD Socket Header, SMT, Vertical, pitch 2.54mm, 2 Row, 4P | -40°C | 125°C | N/A | N/A | N/A | N/A | 4 | N/A | 2 | Vertical | 2.54mm | 3A | 250V | 500V | TBD | Pitch2.54_610004243021
Würth WR-PHD | SMD | Socket Header | 2.54mm, 1 Row, 5P | 61000511921 | Board-to-Board Connectors | WR-PHD Socket Header, SMT, Vertical, pitch 2.54mm, 1 Row, 5P | -40°C | 105°C | N/A | N/A | N/A | N/A | 5 | N/A | 1 | Vertical | 2.54mm | 3A | 250V | 500V | TBD | Pitch2.54_61000511921
Würth WR-PHD | SMD | Socket Header | 2.54mm, 1 Row, 5P | 61000513321 | Board-to-Board Connectors | WR-PHD Socket Header, SMT, Vertical, pitch 2.54mm, 1 Row, 5P | -40°C | 125°C | N/A | N/A | N/A | N/A | 5 | N/A | 1 | Vertical | 2.54mm | 3A | 250V | 500V | TBD | Pitch2.54_61000513321
Würth WR-PHD | SMD | Socket Header | 2.54mm, 1 Row, 6P | 61000611921 | Board-to-Board Connectors | WR-PHD Socket Header, SMT, Vertical, pitch 2.54mm, 1 Row, 6P | -40°C | 105°C | N/A | N/A | N/A | N/A | 6 | N/A | 1 | Vertical | 2.54mm | 3A | 250V | 500V | TBD | Pitch2.54_61000611921
Würth WR-PHD | SMD | Socket Header | 2.54mm, 1 Row, 6P | 61000613321 | Board-to-Board Connectors | WR-PHD Socket Header, SMT, Vertical, pitch 2.54mm, 1 Row, 6P | -40°C | 125°C | N/A | N/A | N/A | N/A | 6 | N/A | 1 | Vertical | 2.54mm | 3A | 250V | 500V | TBD | Pitch2.54_61000613321
Würth WR-PHD | SMD | Pin Header | 2.54mm, 1 Row, 6P | 61000618221 | Board-to-Board Connectors | WR-PHD Pin Header, SMT, Vertical, pitch 2.54mm, 1 Row, 6P | -40°C | 105°C | N/A | N/A | N/A | N/A | 6 | N/A | 1 | Vertical | 2.54mm | 3A | 250V | 500V | TBD | Pitch2.54_61000618221
Würth WR-PHD | SMD | Pin Header | 2.54mm, 1 Row, 6P | 61000618321 | Board-to-Board Connectors | WR-PHD Pin Header, SMT, Vertical, pitch 2.54mm, 1 Row, 6P | -40°C | 125°C | N/A | N/A | N/A | N/A | 6 | N/A | 1 | Vertical | 2.54mm | 3A | 250V | 500V | TBD | Pitch2.54_61000618321
Würth WR-PHD | SMD | Pin Header | 2.54mm, 2 Row, 6P | 61000621121 | Board-to-Board Connectors | WR-PHD Pin Header, SMT, Vertical, pitch 2.54mm, 2 Row, 6P | -40°C | 125°C | N/A | N/A | N/A | N/A | 6 | N/A | 2 | Vertical | 2.54mm | 3A | 250V | 500V | TBD | Pitch2.54_61000621121
Würth WR-PHD | SMD | Socket Header | 2.54mm, 2 Row, 6P | 61000621821 | Board-to-Board Connectors | WR-PHD Socket Header, SMT, Vertical, pitch 2.54mm, 2 Row, 6P | -40°C | 105°C | N/A | N/A | N/A | N/A | 6 | N/A | 2 | Vertical | 2.54mm | 3A | 250V | 600V | TBD | Pitch2.54_61000621821
Würth WR-PHD | SMD | Socket Header | 2.54mm, 2 Row, 6P | 610006243021 | Board-to-Board Connectors | WR-PHD Socket Header, SMT, Vertical, pitch 2.54mm, 2 Row, 6P | -40°C | 125°C | N/A | N/A | N/A | N/A | 6 | N/A | 2 | Vertical | 2.54mm | 3A | 250V | 500V | TBD | Pitch2.54_610006243021
Würth WR-PHD | SMD | Socket Header | 2.54mm, 1 Row, 8P | 61000811921 | Board-to-Board Connectors | WR-PHD Socket Header, SMT, Vertical, pitch 2.54mm, 1 Row, 8P | -40°C | 105°C | N/A | N/A | N/A | N/A | 8 | N/A | 1 | Vertical | 2.54mm | 3A | 250V | 500V | TBD | Pitch2.54_61000811921
Würth WR-PHD | SMD | Socket Header | 2.54mm, 1 Row, 8P | 61000813321 | Board-to-Board Connectors | WR-PHD Socket Header, SMT, Vertical, pitch 2.54mm, 1 Row, 8P | -40°C | 105°C | N/A | N/A | N/A | N/A | 8 | N/A | 1 | Vertical | 2.54mm | 3A | 250V | 500V | TBD | Pitch2.54_61000813321
Würth WR-PHD | SMD | Pin Header | 2.54mm, 2 Row, 8P | 61000821121 | Board-to-Board Connectors | WR-PHD Pin Header, SMT, Vertical, pitch 2.54mm, 2 Row, 8P | -40°C | 125°C | N/A | N/A | N/A | N/A | 8 | N/A | 2 | Vertical | 2.54mm | 3A | 250V | 500V | TBD | Pitch2.54_61000821121
Würth WR-PHD | SMD | Socket Header | 2.54mm, 2 Row, 8P | 61000821821 | Board-to-Board Connectors | WR-PHD Socket Header, SMT, Vertical, pitch 2.54mm, 2 Row, 8P | -40°C | 105°C | N/A | N/A | N/A | N/A | 8 | N/A | 2 | Vertical | 2.54mm | 3A | 250V | 600V | TBD | Pitch2.54_61000821821
Würth WR-PHD | SMD | Socket Header | 2.54mm, 2 Row, 8P | 610008243021 | Board-to-Board Connectors | WR-PHD Socket Header, SMT, Vertical, pitch 2.54mm, 2 Row, 8P | -40°C | 125°C | N/A | N/A | N/A | N/A | 8 | N/A | 2 | Vertical | 2.54mm | 3A | 250V | 500V | TBD | Pitch2.54_610008243021
Würth WR-PHD | SMD | Socket Header | 2.54mm, 1 Row, 10P | 61001011921 | Board-to-Board Connectors | WR-PHD Socket Header, SMT, Vertical, pitch 2.54mm, 1 Row, 10P | -40°C | 105°C | N/A | N/A | N/A | N/A | 10 | N/A | 1 | Vertical | 2.54mm | 3A | 250V | 500V | TBD | Pitch2.54_61001011921
Würth WR-PHD | SMD | Socket Header | 2.54mm, 1 Row, 10P | 61001013321 | Board-to-Board Connectors | WR-PHD Socket Header, SMT, Vertical, pitch 2.54mm, 1 Row, 10P | -40°C | 105°C | N/A | N/A | N/A | N/A | 10 | N/A | 1 | Vertical | 2.54mm | 3A | 250V | 500V | TBD | Pitch2.54_61001013321
Würth WR-PHD | SMD | Pin Header | 2.54mm, 1 Row, 10P | 61001018221 | Board-to-Board Connectors | WR-PHD Pin Header, SMT, Vertical, pitch 2.54mm, 1 Row, 10P | -40°C | 105°C | N/A | N/A | N/A | N/A | 10 | N/A | 1 | Vertical | 2.54mm | 3A | 250V | 500V | TBD | Pitch2.54_61001018221
Würth WR-PHD | SMD | Pin Header | 2.54mm, 1 Row, 10P | 61001018321 | Board-to-Board Connectors | WR-PHD Pin Header, SMT, Vertical, pitch 2.54mm, 1 Row, 10P | -40°C | 125°C | N/A | N/A | N/A | N/A | 10 | N/A | 1 | Vertical | 2.54mm | 3A | 250V | 500V | TBD | Pitch2.54_61001018321
Würth WR-PHD | SMD | Pin Header | 2.54mm, 2 Row, 10P | 61001021121 | Board-to-Board Connectors | WR-PHD Pin Header, SMT, Vertical, pitch 2.54mm, 2 Row, 10P | -40°C | 125°C | N/A | N/A | N/A | N/A | 10 | N/A | 2 | Vertical | 2.54mm | 3A | 250V | 500V | TBD | Pitch2.54_61001021121
Würth WR-PHD | SMD | Socket Header | 2.54mm, 2 Row, 10P | 61001021821 | Board-to-Board Connectors | WR-PHD Socket Header, SMT, Vertical, pitch 2.54mm, 2 Row, 10P | -40°C | 105°C | N/A | N/A | N/A | N/A | 10 | N/A | 2 | Vertical | 2.54mm | 3A | 250V | 600V | TBD | Pitch2.54_61001021821
Würth WR-PHD | SMD | Socket Header | 2.54mm, 2 Row, 10P | 610010243021 | Board-to-Board Connectors | WR-PHD Socket Header, SMT, Vertical, pitch 2.54mm, 2 Row, 10P | -40°C | 125°C | N/A | N/A | N/A | N/A | 10 | N/A | 2 | Vertical | 2.54mm | 3A | 250V | 500V | TBD | Pitch2.54_610010243021
Würth WR-PHD | SMD | Socket Header | 2.54mm, 1 Row, 12P | 61001211921 | Board-to-Board Connectors | WR-PHD Socket Header, SMT, Vertical, pitch 2.54mm, 1 Row, 12P | -40°C | 105°C | N/A | N/A | N/A | N/A | 12 | N/A | 1 | Vertical | 2.54mm | 3A | 250V | 500V | TBD | Pitch2.54_61001211921
Würth WR-PHD | SMD | Socket Header | 2.54mm, 1 Row, 12P | 61001213321 | Board-to-Board Connectors | WR-PHD Socket Header, SMT, Vertical, pitch 2.54mm, 1 Row, 12P | -40°C | 105°C | N/A | N/A | N/A | N/A | 12 | N/A | 1 | Vertical | 2.54mm | 3A | 250V | 500V | TBD | Pitch2.54_61001213321
Würth WR-PHD | SMD | Pin Header | 2.54mm, 2 Row, 12P | 61001221121 | Board-to-Board Connectors | WR-PHD Pin Header, SMT, Vertical, pitch 2.54mm, 2 Row, 12P | -40°C | 125°C | N/A | N/A | N/A | N/A | 12 | N/A | 2 | Vertical | 2.54mm | 3A | 250V | 500V | TBD | Pitch2.54_61001221121
Würth WR-PHD | SMD | Socket Header | 2.54mm, 2 Row, 12P | 61001221821 | Board-to-Board Connectors | WR-PHD Socket Header, SMT, Vertical, pitch 2.54mm, 2 Row, 12P | -40°C | 105°C | N/A | N/A | N/A | N/A | 12 | N/A | 2 | Vertical | 2.54mm | 3A | 250V | 600V | TBD | Pitch2.54_61001221821
Würth WR-PHD | SMD | Socket Header | 2.54mm, 2 Row, 12P | 610012243021 | Board-to-Board Connectors | WR-PHD Socket Header, SMT, Vertical, pitch 2.54mm, 2 Row, 12P | -40°C | 125°C | N/A | N/A | N/A | N/A | 12 | N/A | 2 | Vertical | 2.54mm | 3A | 250V | 500V | TBD | Pitch2.54_610012243021
Würth WR-PHD | SMD | Socket Header | 2.54mm, 1 Row, 14P | 61001413321 | Board-to-Board Connectors | WR-PHD Socket Header, SMT, Vertical, pitch 2.54mm, 1 Row, 14P | -40°C | 105°C | N/A | N/A | N/A | N/A | 14 | N/A | 1 | Vertical | 2.54mm | 3A | 250V | 500V | TBD | Pitch2.54_61001413321
Würth WR-PHD | SMD | Pin Header | 2.54mm, 1 Row, 14P | 61001418221 | Board-to-Board Connectors | WR-PHD Pin Header, SMT, Vertical, pitch 2.54mm, 1 Row, 14P | -40°C | 105°C | N/A | N/A | N/A | N/A | 14 | N/A | 1 | Vertical | 2.54mm | 3A | 250V | 500V | TBD | Pitch2.54_61001418221
Würth WR-PHD | SMD | Pin Header | 2.54mm, 2 Row, 14P | 61001421121 | Board-to-Board Connectors | WR-PHD Pin Header, SMT, Vertical, pitch 2.54mm, 2 Row, 14P | -40°C | 125°C | N/A | N/A | N/A | N/A | 14 | N/A | 2 | Vertical | 2.54mm | 3A | 250V | 500V | TBD | Pitch2.54_61001421121
Würth WR-PHD | SMD | Socket Header | 2.54mm, 2 Row, 14P | 61001421821 | Board-to-Board Connectors | WR-PHD Socket Header, SMT, Vertical, pitch 2.54mm, 2 Row, 14P | -40°C | 105°C | N/A | N/A | N/A | N/A | 14 | N/A | 2 | Vertical | 2.54mm | 3A | 250V | 600V | TBD | Pitch2.54_61001421821
Würth WR-PHD | SMD | Socket Header | 2.54mm, 1 Row, 15P | 61001511921 | Board-to-Board Connectors | WR-PHD Socket Header, SMT, Vertical, pitch 2.54mm, 1 Row, 15P | -40°C | 105°C | N/A | N/A | N/A | N/A | 15 | N/A | 1 | Vertical | 2.54mm | 3A | 250V | 500V | TBD | Pitch2.54_61001511921
Würth WR-PHD | SMD | Socket Header | 2.54mm, 1 Row, 15P | 61001513321 | Board-to-Board Connectors | WR-PHD Socket Header, SMT, Vertical, pitch 2.54mm, 1 Row, 15P | -40°C | 105°C | N/A | N/A | N/A | N/A | 15 | N/A | 1 | Vertical | 2.54mm | 3A | 250V | 500V | TBD | Pitch2.54_61001513321
Würth WR-PHD | SMD | Pin Header | 2.54mm, 1 Row, 15P | 61001518221 | Board-to-Board Connectors | WR-PHD Pin Header, SMT, Vertical, pitch 2.54mm, 1 Row, 15P | -40°C | 105°C | N/A | N/A | N/A | N/A | 15 | N/A | 1 | Vertical | 2.54mm | 3A | 250V | 500V | TBD | Pitch2.54_61001518221
Würth WR-PHD | SMD | Socket Header | 2.54mm, 1 Row, 16P | 61001611921 | Board-to-Board Connectors | WR-PHD Socket Header, SMT, Vertical, pitch 2.54mm, 1 Row, 16P | -40°C | 105°C | N/A | N/A | N/A | N/A | 16 | N/A | 1 | Vertical | 2.54mm | 3A | 250V | 500V | TBD | Pitch2.54_61001611921
Würth WR-PHD | SMD | Socket Header | 2.54mm, 1 Row, 16P | 61001613321 | Board-to-Board Connectors | WR-PHD Socket Header, SMT, Vertical, pitch 2.54mm, 1 Row, 16P | -40°C | 105°C | N/A | N/A | N/A | N/A | 16 | N/A | 1 | Vertical | 2.54mm | 3A | 250V | 500V | TBD | Pitch2.54_61001613321
Würth WR-PHD | SMD | Pin Header | 2.54mm, 1 Row, 16P | 61001618221 | Board-to-Board Connectors | WR-PHD Pin Header, SMT, Vertical, pitch 2.54mm, 1 Row, 16P | -40°C | 105°C | N/A | N/A | N/A | N/A | 16 | N/A | 1 | Vertical | 2.54mm | 3A | 250V | 500V | TBD | Pitch2.54_61001618221
Würth WR-PHD | SMD | Pin Header | 2.54mm, 1 Row, 16P | 61001618321 | Board-to-Board Connectors | WR-PHD Pin Header, SMT, Vertical, pitch 2.54mm, 1 Row, 16P | -40°C | 125°C | N/A | N/A | N/A | N/A | 16 | N/A | 1 | Vertical | 2.54mm | 3A | 250V | 500V | TBD | Pitch2.54_61001618321
Würth WR-PHD | SMD | Pin Header | 2.54mm, 2 Row, 16P | 61001621121 | Board-to-Board Connectors | WR-PHD Pin Header, SMT, Vertical, pitch 2.54mm, 2 Row, 16P | -40°C | 125°C | N/A | N/A | N/A | N/A | 16 | N/A | 2 | Vertical | 2.54mm | 3A | 250V | 500V | TBD | Pitch2.54_61001621121
Würth WR-PHD | SMD | Socket Header | 2.54mm, 2 Row, 16P | 61001621821 | Board-to-Board Connectors | WR-PHD Socket Header, SMT, Vertical, pitch 2.54mm, 2 Row, 16P | -40°C | 105°C | N/A | N/A | N/A | N/A | 16 | N/A | 2 | Vertical | 2.54mm | 3A | 250V | 600V | TBD | Pitch2.54_61001621821
Würth WR-PHD | SMD | Socket Header | 2.54mm, 2 Row, 16P | 610016243021 | Board-to-Board Connectors | WR-PHD Socket Header, SMT, Vertical, pitch 2.54mm, 2 Row, 16P | -40°C | 125°C | N/A | N/A | N/A | N/A | 16 | N/A | 2 | Vertical | 2.54mm | 3A | 250V | 500V | TBD | Pitch2.54_610016243021
Würth WR-PHD | SMD | Socket Header | 2.54mm, 2 Row, 18P | 61001821821 | Board-to-Board Connectors | WR-PHD Socket Header, SMT, Vertical, pitch 2.54mm, 2 Row, 18P | -40°C | 105°C | N/A | N/A | N/A | N/A | 18 | N/A | 2 | Vertical | 2.54mm | 3A | 250V | 600V | TBD | Pitch2.54_61001821821
Würth WR-PHD | SMD | Socket Header | 2.54mm, 2 Row, 18P | 610018243021 | Board-to-Board Connectors | WR-PHD Socket Header, SMT, Vertical, pitch 2.54mm, 2 Row, 18P | -40°C | 125°C | N/A | N/A | N/A | N/A | 18 | N/A | 2 | Vertical | 2.54mm | 3A | 250V | 500V | TBD | Pitch2.54_610018243021
Würth WR-PHD | SMD | Socket Header | 2.54mm, 1 Row, 20P | 61002011921 | Board-to-Board Connectors | WR-PHD Socket Header, SMT, Vertical, pitch 2.54mm, 1 Row, 20P | -40°C | 105°C | N/A | N/A | N/A | N/A | 20 | N/A | 1 | Vertical | 2.54mm | 3A | 250V | 500V | TBD | Pitch2.54_61002011921
Würth WR-PHD | SMD | Socket Header | 2.54mm, 1 Row, 20P | 61002013321 | Board-to-Board Connectors | WR-PHD Socket Header, SMT, Vertical, pitch 2.54mm, 1 Row, 20P | -40°C | 105°C | N/A | N/A | N/A | N/A | 20 | N/A | 1 | Vertical | 2.54mm | 3A | 250V | 500V | TBD | Pitch2.54_61002013321
Würth WR-PHD | SMD | Pin Header | 2.54mm, 2 Row, 20P | 61002021121 | Board-to-Board Connectors | WR-PHD Pin Header, SMT, Vertical, pitch 2.54mm, 2 Row, 20P | -40°C | 125°C | N/A | N/A | N/A | N/A | 20 | N/A | 2 | Vertical | 2.54mm | 3A | 250V | 500V | TBD | Pitch2.54_61002021121
Würth WR-PHD | SMD | Socket Header | 2.54mm, 2 Row, 20P | 61002021821 | Board-to-Board Connectors | WR-PHD Socket Header, SMT, Vertical, pitch 2.54mm, 2 Row, 20P | -40°C | 105°C | N/A | N/A | N/A | N/A | 20 | N/A | 2 | Vertical | 2.54mm | 3A | 250V | 600V | TBD | Pitch2.54_61002021821
Würth WR-PHD | SMD | Socket Header | 2.54mm, 2 Row, 20P | 610020243021 | Board-to-Board Connectors | WR-PHD Socket Header, SMT, Vertical, pitch 2.54mm, 2 Row, 20P | -40°C | 125°C | N/A | N/A | N/A | N/A | 20 | N/A | 2 | Vertical | 2.54mm | 3A | 250V | 500V | TBD | Pitch2.54_610020243021
Würth WR-PHD | SMD | Pin Header | 2.54mm, 2 Row, 22P | 61002221121 | Board-to-Board Connectors | WR-PHD Pin Header, SMT, Vertical, pitch 2.54mm, 2 Row, 22P | -40°C | 125°C | N/A | N/A | N/A | N/A | 22 | N/A | 2 | Vertical | 2.54mm | 3A | 250V | 500V | TBD | Pitch2.54_61002221121
Würth WR-PHD | SMD | Socket Header | 2.54mm, 2 Row, 22P | 61002221821 | Board-to-Board Connectors | WR-PHD Socket Header, SMT, Vertical, pitch 2.54mm, 2 Row, 22P | -40°C | 105°C | N/A | N/A | N/A | N/A | 22 | N/A | 2 | Vertical | 2.54mm | 3A | 250V | 600V | TBD | Pitch2.54_61002221821
Würth WR-PHD | SMD | Socket Header | 2.54mm, 2 Row, 22P | 610022243021 | Board-to-Board Connectors | WR-PHD Socket Header, SMT, Vertical, pitch 2.54mm, 2 Row, 22P | -40°C | 125°C | N/A | N/A | N/A | N/A | 22 | N/A | 2 | Vertical | 2.54mm | 3A | 250V | 500V | TBD | Pitch2.54_610022243021
Würth WR-PHD | SMD | Socket Header | 2.54mm, 1 Row, 24P | 61002411921 | Board-to-Board Connectors | WR-PHD Socket Header, SMT, Vertical, pitch 2.54mm, 1 Row, 24P | -40°C | 105°C | N/A | N/A | N/A | N/A | 24 | N/A | 1 | Vertical | 2.54mm | 3A | 250V | 500V | TBD | Pitch2.54_61002411921
Würth WR-PHD | SMD | Socket Header | 2.54mm, 1 Row, 24P | 61002413321 | Board-to-Board Connectors | WR-PHD Socket Header, SMT, Vertical, pitch 2.54mm, 1 Row, 24P | -40°C | 105°C | N/A | N/A | N/A | N/A | 24 | N/A | 1 | Vertical | 2.54mm | 3A | 250V | 500V | TBD | Pitch2.54_61002413321
Würth WR-PHD | SMD | Pin Header | 2.54mm, 1 Row, 24P | 61002418221 | Board-to-Board Connectors | WR-PHD Pin Header, SMT, Vertical, pitch 2.54mm, 1 Row, 24P | -40°C | 105°C | N/A | N/A | N/A | N/A | 24 | N/A | 1 | Vertical | 2.54mm | 3A | 250V | 500V | TBD | Pitch2.54_61002418221
Würth WR-PHD | SMD | Pin Header | 2.54mm, 1 Row, 24P | 61002418321 | Board-to-Board Connectors | WR-PHD Pin Header, SMT, Vertical, pitch 2.54mm, 1 Row, 24P | -40°C | 125°C | N/A | N/A | N/A | N/A | 24 | N/A | 1 | Vertical | 2.54mm | 3A | 250V | 500V | TBD | Pitch2.54_61002418321
Würth WR-PHD | SMD | Pin Header | 2.54mm, 2 Row, 24P | 61002421121 | Board-to-Board Connectors | WR-PHD Pin Header, SMT, Vertical, pitch 2.54mm, 2 Row, 24P | -40°C | 125°C | N/A | N/A | N/A | N/A | 24 | N/A | 2 | Vertical | 2.54mm | 3A | 250V | 500V | TBD | Pitch2.54_61002421121
Würth WR-PHD | SMD | Socket Header | 2.54mm, 2 Row, 24P | 61002421821 | Board-to-Board Connectors | WR-PHD Socket Header, SMT, Vertical, pitch 2.54mm, 2 Row, 24P | -40°C | 105°C | N/A | N/A | N/A | N/A | 24 | N/A | 2 | Vertical | 2.54mm | 3A | 250V | 600V | TBD | Pitch2.54_61002421821
Würth WR-PHD | SMD | Socket Header | 2.54mm, 2 Row, 24P | 610024243021 | Board-to-Board Connectors | WR-PHD Socket Header, SMT, Vertical, pitch 2.54mm, 2 Row, 24P | -40°C | 125°C | N/A | N/A | N/A | N/A | 24 | N/A | 2 | Vertical | 2.54mm | 3A | 250V | 500V | TBD | Pitch2.54_610024243021
Würth WR-PHD | SMD | Pin Header | 2.54mm, 2 Row, 26P | 61002621121 | Board-to-Board Connectors | WR-PHD Pin Header, SMT, Vertical, pitch 2.54mm, 2 Row, 26P | -40°C | 125°C | N/A | N/A | N/A | N/A | 26 | N/A | 2 | Vertical | 2.54mm | 3A | 250V | 500V | TBD | Pitch2.54_61002621121
Würth WR-PHD | SMD | Socket Header | 2.54mm, 2 Row, 26P | 61002621821 | Board-to-Board Connectors | WR-PHD Socket Header, SMT, Vertical, pitch 2.54mm, 2 Row, 26P | -40°C | 105°C | N/A | N/A | N/A | N/A | 26 | N/A | 2 | Vertical | 2.54mm | 3A | 250V | 600V | TBD | Pitch2.54_61002621821
Würth WR-PHD | SMD | Socket Header | 2.54mm, 2 Row, 26P | 610026243021 | Board-to-Board Connectors | WR-PHD Socket Header, SMT, Vertical, pitch 2.54mm, 2 Row, 26P | -40°C | 125°C | N/A | N/A | N/A | N/A | 26 | N/A | 2 | Vertical | 2.54mm | 3A | 250V | 500V | TBD | Pitch2.54_610026243021
Würth WR-PHD | SMD | Socket Header | 2.54mm, 2 Row, 28P | 61002821821 | Board-to-Board Connectors | WR-PHD Socket Header, SMT, Vertical, pitch 2.54mm, 2 Row, 28P | -40°C | 105°C | N/A | N/A | N/A | N/A | 28 | N/A | 2 | Vertical | 2.54mm | 3A | 250V | 600V | TBD | Pitch2.54_61002821821
Würth WR-PHD | SMD | Socket Header | 2.54mm, 2 Row, 30P | 61003021821 | Board-to-Board Connectors | WR-PHD Socket Header, SMT, Vertical, pitch 2.54mm, 2 Row, 30P | -40°C | 105°C | N/A | N/A | N/A | N/A | 30 | N/A | 2 | Vertical | 2.54mm | 3A | 250V | 600V | TBD | Pitch2.54_61003021821
Würth WR-PHD | SMD | Pin Header | 2.54mm, 1 Row, 32P | 61003218221 | Board-to-Board Connectors | WR-PHD Pin Header, SMT, Vertical, pitch 2.54mm, 1 Row, 32P | -40°C | 105°C | N/A | N/A | N/A | N/A | 32 | N/A | 1 | Vertical | 2.54mm | 3A | 250V | 500V | TBD | Pitch2.54_61003218221
Würth WR-PHD | SMD | Pin Header | 2.54mm, 1 Row, 32P | 61003218321 | Board-to-Board Connectors | WR-PHD Pin Header, SMT, Vertical, pitch 2.54mm, 1 Row, 32P | -40°C | 125°C | N/A | N/A | N/A | N/A | 32 | N/A | 1 | Vertical | 2.54mm | 3A | 250V | 500V | TBD | Pitch2.54_61003218321
Würth WR-PHD | SMD | Pin Header | 2.54mm, 2 Row, 32P | 61003221121 | Board-to-Board Connectors | WR-PHD Pin Header, SMT, Vertical, pitch 2.54mm, 2 Row, 32P | -40°C | 125°C | N/A | N/A | N/A | N/A | 32 | N/A | 2 | Vertical | 2.54mm | 3A | 250V | 500V | TBD | Pitch2.54_61003221121
Würth WR-PHD | SMD | Socket Header | 2.54mm, 2 Row, 32P | 61003221821 | Board-to-Board Connectors | WR-PHD Socket Header, SMT, Vertical, pitch 2.54mm, 2 Row, 32P | -40°C | 105°C | N/A | N/A | N/A | N/A | 32 | N/A | 2 | Vertical | 2.54mm | 3A | 250V | 600V | TBD | Pitch2.54_61003221821
Würth WR-PHD | SMD | Socket Header | 2.54mm, 2 Row, 32P | 610032243021 | Board-to-Board Connectors | WR-PHD Socket Header, SMT, Vertical, pitch 2.54mm, 2 Row, 32P | -40°C | 125°C | N/A | N/A | N/A | N/A | 32 | N/A | 2 | Vertical | 2.54mm | 3A | 250V | 500V | TBD | Pitch2.54_610032243021
Würth WR-PHD | SMD | Pin Header | 2.54mm, 1 Row, 34P | 61003418321 | Board-to-Board Connectors | WR-PHD Pin Header, SMT, Vertical, pitch 2.54mm, 1 Row, 34P | -40°C | 125°C | N/A | N/A | N/A | N/A | 34 | N/A | 1 | Vertical | 2.54mm | 3A | 250V | 500V | TBD | Pitch2.54_61003418321
Würth WR-PHD | SMD | Pin Header | 2.54mm, 2 Row, 34P | 61003421121 | Board-to-Board Connectors | WR-PHD Pin Header, SMT, Vertical, pitch 2.54mm, 2 Row, 34P | -40°C | 125°C | N/A | N/A | N/A | N/A | 34 | N/A | 2 | Vertical | 2.54mm | 3A | 250V | 500V | TBD | Pitch2.54_61003421121
Würth WR-PHD | SMD | Socket Header | 2.54mm, 2 Row, 34P | 61003421821 | Board-to-Board Connectors | WR-PHD Socket Header, SMT, Vertical, pitch 2.54mm, 2 Row, 34P | -40°C | 105°C | N/A | N/A | N/A | N/A | 34 | N/A | 2 | Vertical | 2.54mm | 3A | 250V | 600V | TBD | Pitch2.54_61003421821
Würth WR-PHD | SMD | Socket Header | 2.54mm, 2 Row, 34P | 610034243021 | Board-to-Board Connectors | WR-PHD Socket Header, SMT, Vertical, pitch 2.54mm, 2 Row, 34P | -40°C | 125°C | N/A | N/A | N/A | N/A | 34 | N/A | 2 | Vertical | 2.54mm | 3A | 250V | 500V | TBD | Pitch2.54_610034243021
Würth WR-PHD | SMD | Pin Header | 2.54mm, 1 Row, 36P | 61003618321 | Board-to-Board Connectors | WR-PHD Pin Header, SMT, Vertical, pitch 2.54mm, 1 Row, 36P | -40°C | 125°C | N/A | N/A | N/A | N/A | 36 | N/A | 1 | Vertical | 2.54mm | 3A | 250V | 500V | TBD | Pitch2.54_61003618321
Würth WR-PHD | SMD | Pin Header | 2.54mm, 2 Row, 36P | 61003621121 | Board-to-Board Connectors | WR-PHD Pin Header, SMT, Vertical, pitch 2.54mm, 2 Row, 36P | -40°C | 105°C | N/A | N/A | N/A | N/A | 36 | N/A | 2 | Vertical | 2.54mm | 3A | 250V | 500V | TBD | Pitch2.54_61003621121
Würth WR-PHD | SMD | Socket Header | 2.54mm, 2 Row, 36P | 61003621821 | Board-to-Board Connectors | WR-PHD Socket Header, SMT, Vertical, pitch 2.54mm, 2 Row, 36P | -40°C | 105°C | N/A | N/A | N/A | N/A | 36 | N/A | 2 | Vertical | 2.54mm | 3A | 250V | 600V | TBD | Pitch2.54_61003621821
Würth WR-PHD | SMD | Socket Header | 2.54mm, 2 Row, 40P | 61004021821 | Board-to-Board Connectors | WR-PHD Socket Header, SMT, Vertical, pitch 2.54mm, 2 Row, 40P | -40°C | 105°C | N/A | N/A | N/A | N/A | 40 | N/A | 2 | Vertical | 2.54mm | 3A | 250V | 600V | TBD | Pitch2.54_61004021821
Würth WR-PHD | SMD | Socket Header | 2.54mm, 2 Row, 40P | 610040243021 | Board-to-Board Connectors | WR-PHD Socket Header, SMT, Vertical, pitch 2.54mm, 2 Row, 40P | -40°C | 125°C | N/A | N/A | N/A | N/A | 40 | N/A | 2 | Vertical | 2.54mm | 3A | 250V | 500V | TBD | Pitch2.54_610040243021
Würth WR-PHD | SMD | Pin Header | 2.54mm, 2 Row, 6P | 610106249121 | Board-to-Board Connectors | WR-PHD Pin Header, SMT, Angled, pitch 2.54mm, 2 Row, 6P | -40°C | 105°C | N/A | N/A | N/A | N/A | 6 | N/A | 2 | Angled | 2.54mm | 3A | 250V | 600V | TBD | Pitch2.54_610106249121
Würth WR-PHD | SMD | Socket Header | 2.54mm, 2 Row, 6P | 610106249221 | Board-to-Board Connectors | WR-PHD Socket Header, SMT, Angled, pitch 2.54mm, 2 Row, 6P | -40°C | 105°C | N/A | N/A | N/A | N/A | 6 | N/A | 2 | Angled | 2.54mm | 3A | 250V | 600V | TBD | Pitch2.54_610106249221
Würth WR-PHD | SMD | Pin Header | 2.54mm, 2 Row, 8P | 610108249121 | Board-to-Board Connectors | WR-PHD Pin Header, SMT, Angled, pitch 2.54mm, 2 Row, 8P | -40°C | 105°C | N/A | N/A | N/A | N/A | 8 | N/A | 2 | Angled | 2.54mm | 3A | 250V | 600V | TBD | Pitch2.54_610108249121
Würth WR-PHD | SMD | Socket Header | 2.54mm, 2 Row, 8P | 610108249221 | Board-to-Board Connectors | WR-PHD Socket Header, SMT, Angled, pitch 2.54mm, 2 Row, 8P | -40°C | 105°C | N/A | N/A | N/A | N/A | 8 | N/A | 2 | Angled | 2.54mm | 3A | 250V | 600V | TBD | Pitch2.54_610108249221
Würth WR-PHD | SMD | Pin Header | 2.54mm, 2 Row, 10P | 610110249121 | Board-to-Board Connectors | WR-PHD Pin Header, SMT, Angled, pitch 2.54mm, 2 Row, 10P | -40°C | 105°C | N/A | N/A | N/A | N/A | 10 | N/A | 2 | Angled | 2.54mm | 3A | 250V | 600V | TBD | Pitch2.54_610110249121
Würth WR-PHD | SMD | Socket Header | 2.54mm, 2 Row, 10P | 610110249221 | Board-to-Board Connectors | WR-PHD Socket Header, SMT, Angled, pitch 2.54mm, 2 Row, 10P | -40°C | 105°C | N/A | N/A | N/A | N/A | 10 | N/A | 2 | Angled | 2.54mm | 3A | 250V | 600V | TBD | Pitch2.54_610110249221
Würth WR-PHD | SMD | Pin Header | 2.54mm, 2 Row, 12P | 610112249121 | Board-to-Board Connectors | WR-PHD Pin Header, SMT, Angled, pitch 2.54mm, 2 Row, 12P | -40°C | 105°C | N/A | N/A | N/A | N/A | 12 | N/A | 2 | Angled | 2.54mm | 3A | 250V | 600V | TBD | Pitch2.54_610112249121
Würth WR-PHD | SMD | Socket Header | 2.54mm, 2 Row, 12P | 610112249221 | Board-to-Board Connectors | WR-PHD Socket Header, SMT, Angled, pitch 2.54mm, 2 Row, 12P | -40°C | 105°C | N/A | N/A | N/A | N/A | 12 | N/A | 2 | Angled | 2.54mm | 3A | 250V | 600V | TBD | Pitch2.54_610112249221
Würth WR-PHD | SMD | Pin Header | 2.54mm, 2 Row, 14P | 610114249121 | Board-to-Board Connectors | WR-PHD Pin Header, SMT, Angled, pitch 2.54mm, 2 Row, 14P | -40°C | 105°C | N/A | N/A | N/A | N/A | 14 | N/A | 2 | Angled | 2.54mm | 3A | 250V | 600V | TBD | Pitch2.54_610114249121
Würth WR-PHD | SMD | Socket Header | 2.54mm, 2 Row, 14P | 610114249221 | Board-to-Board Connectors | WR-PHD Socket Header, SMT, Angled, pitch 2.54mm, 2 Row, 14P | -40°C | 105°C | N/A | N/A | N/A | N/A | 14 | N/A | 2 | Angled | 2.54mm | 3A | 250V | 600V | TBD | Pitch2.54_610114249221
Würth WR-PHD | SMD | Pin Header | 2.54mm, 2 Row, 16P | 610116249121 | Board-to-Board Connectors | WR-PHD Pin Header, SMT, Angled, pitch 2.54mm, 2 Row, 16P | -40°C | 105°C | N/A | N/A | N/A | N/A | 16 | N/A | 2 | Angled | 2.54mm | 3A | 250V | 600V | TBD | Pitch2.54_610116249121
Würth WR-PHD | SMD | Socket Header | 2.54mm, 2 Row, 16P | 610116249221 | Board-to-Board Connectors | WR-PHD Socket Header, SMT, Angled, pitch 2.54mm, 2 Row, 16P | -40°C | 105°C | N/A | N/A | N/A | N/A | 16 | N/A | 2 | Angled | 2.54mm | 3A | 250V | 600V | TBD | Pitch2.54_610116249221
Würth WR-PHD | SMD | Pin Header | 2.54mm, 2 Row, 20P | 610120249121 | Board-to-Board Connectors | WR-PHD Pin Header, SMT, Angled, pitch 2.54mm, 2 Row, 20P | -40°C | 105°C | N/A | N/A | N/A | N/A | 20 | N/A | 2 | Angled | 2.54mm | 3A | 250V | 600V | TBD | Pitch2.54_610120249121
Würth WR-PHD | SMD | Socket Header | 2.54mm, 2 Row, 20P | 610120249221 | Board-to-Board Connectors | WR-PHD Socket Header, SMT, Angled, pitch 2.54mm, 2 Row, 20P | -40°C | 105°C | N/A | N/A | N/A | N/A | 20 | N/A | 2 | Angled | 2.54mm | 3A | 250V | 600V | TBD | Pitch2.54_610120249221
Würth WR-PHD | SMD | Pin Header | 2.54mm, 2 Row, 22P | 610122249121 | Board-to-Board Connectors | WR-PHD Pin Header, SMT, Angled, pitch 2.54mm, 2 Row, 22P | -40°C | 105°C | N/A | N/A | N/A | N/A | 22 | N/A | 2 | Angled | 2.54mm | 3A | 250V | 600V | TBD | Pitch2.54_610122249121
Würth WR-PHD | SMD | Socket Header | 2.54mm, 2 Row, 22P | 610122249221 | Board-to-Board Connectors | WR-PHD Socket Header, SMT, Angled, pitch 2.54mm, 2 Row, 22P | -40°C | 105°C | N/A | N/A | N/A | N/A | 22 | N/A | 2 | Angled | 2.54mm | 3A | 250V | 600V | TBD | Pitch2.54_610122249221
Würth WR-PHD | SMD | Pin Header | 2.54mm, 2 Row, 24P | 610124249121 | Board-to-Board Connectors | WR-PHD Pin Header, SMT, Angled, pitch 2.54mm, 2 Row, 24P | -40°C | 105°C | N/A | N/A | N/A | N/A | 24 | N/A | 2 | Angled | 2.54mm | 3A | 250V | 600V | TBD | Pitch2.54_610124249121
Würth WR-PHD | SMD | Socket Header | 2.54mm, 2 Row, 24P | 610124249221 | Board-to-Board Connectors | WR-PHD Socket Header, SMT, Angled, pitch 2.54mm, 2 Row, 24P | -40°C | 105°C | N/A | N/A | N/A | N/A | 24 | N/A | 2 | Angled | 2.54mm | 3A | 250V | 600V | TBD | Pitch2.54_610124249221
Würth WR-PHD | SMD | Pin Header | 2.54mm, 2 Row, 26P | 610126249121 | Board-to-Board Connectors | WR-PHD Pin Header, SMT, Angled, pitch 2.54mm, 2 Row, 26P | -40°C | 105°C | N/A | N/A | N/A | N/A | 26 | N/A | 2 | Angled | 2.54mm | 3A | 250V | 600V | TBD | Pitch2.54_610126249121
Würth WR-PHD | SMD | Socket Header | 2.54mm, 2 Row, 26P | 610126249221 | Board-to-Board Connectors | WR-PHD Socket Header, SMT, Angled, pitch 2.54mm, 2 Row, 26P | -40°C | 105°C | N/A | N/A | N/A | N/A | 26 | N/A | 2 | Angled | 2.54mm | 3A | 250V | 600V | TBD | Pitch2.54_610126249221
Würth WR-PHD | SMD | Pin Header | 2.54mm, 2 Row, 4P | 61030421121 | Board-to-Board Connectors | WR-PHD Pin Header, SMT, Vertical, pitch 2.54mm, 2 Row, 4P | -40°C | 125°C | N/A | N/A | N/A | N/A | 4 | N/A | 2 | Vertical | 2.54mm | 3A | 250V | 500V | TBD | Pitch2.54_61030421121
Würth WR-PHD | SMD | Socket Header | 2.54mm, 2 Row, 4P | 61030421821 | Board-to-Board Connectors | WR-PHD Socket Header, SMT, Vertical, pitch 2.54mm, 2 Row, 4P | -40°C | 105°C | N/A | N/A | N/A | N/A | 4 | N/A | 2 | Vertical | 2.54mm | 3A | 250V | 600V | TBD | Pitch2.54_61030421821
Würth WR-PHD | SMD | Socket Header | 2.54mm, 2 Row, 4P | 610304243021 | Board-to-Board Connectors | WR-PHD Socket Header, SMT, Vertical, pitch 2.54mm, 2 Row, 4P | -40°C | 125°C | N/A | N/A | N/A | N/A | 4 | N/A | 2 | Vertical | 2.54mm | 3A | 250V | 500V | TBD | Pitch2.54_610304243021
Würth WR-PHD | SMD | Pin Header | 2.54mm, 2 Row, 6P | 61030621121 | Board-to-Board Connectors | WR-PHD Pin Header, SMT, Vertical, pitch 2.54mm, 2 Row, 6P | -40°C | 125°C | N/A | N/A | N/A | N/A | 6 | N/A | 2 | Vertical | 2.54mm | 3A | 250V | 500V | TBD | Pitch2.54_61030621121
Würth WR-PHD | SMD | Socket Header | 2.54mm, 2 Row, 6P | 61030621821 | Board-to-Board Connectors | WR-PHD Socket Header, SMT, Vertical, pitch 2.54mm, 2 Row, 6P | -40°C | 105°C | N/A | N/A | N/A | N/A | 6 | N/A | 2 | Vertical | 2.54mm | 3A | 250V | 600V | TBD | Pitch2.54_61030621821
Würth WR-PHD | SMD | Socket Header | 2.54mm, 2 Row, 6P | 610306243021 | Board-to-Board Connectors | WR-PHD Socket Header, SMT, Vertical, pitch 2.54mm, 2 Row, 6P | -40°C | 125°C | N/A | N/A | N/A | N/A | 6 | N/A | 2 | Vertical | 2.54mm | 3A | 250V | 500V | TBD | Pitch2.54_610306243021
Würth WR-PHD | SMD | Pin Header | 2.54mm, 2 Row, 8P | 61030821121 | Board-to-Board Connectors | WR-PHD Pin Header, SMT, Vertical, pitch 2.54mm, 2 Row, 8P | -40°C | 125°C | N/A | N/A | N/A | N/A | 8 | N/A | 2 | Vertical | 2.54mm | 3A | 250V | 500V | TBD | Pitch2.54_61030821121
Würth WR-PHD | SMD | Socket Header | 2.54mm, 2 Row, 8P | 61030821821 | Board-to-Board Connectors | WR-PHD Socket Header, SMT, Vertical, pitch 2.54mm, 2 Row, 8P | -40°C | 105°C | N/A | N/A | N/A | N/A | 8 | N/A | 2 | Vertical | 2.54mm | 3A | 250V | 600V | TBD | Pitch2.54_61030821821
Würth WR-PHD | SMD | Socket Header | 2.54mm, 2 Row, 8P | 610308243021 | Board-to-Board Connectors | WR-PHD Socket Header, SMT, Vertical, pitch 2.54mm, 2 Row, 8P | -40°C | 125°C | N/A | N/A | N/A | N/A | 8 | N/A | 2 | Vertical | 2.54mm | 3A | 250V | 500V | TBD | Pitch2.54_610308243021
Würth WR-PHD | SMD | Pin Header | 2.54mm, 2 Row, 10P | 61031021121 | Board-to-Board Connectors | WR-PHD Pin Header, SMT, Vertical, pitch 2.54mm, 2 Row, 10P | -40°C | 125°C | N/A | N/A | N/A | N/A | 10 | N/A | 2 | Vertical | 2.54mm | 3A | 250V | 500V | TBD | Pitch2.54_61031021121
Würth WR-PHD | SMD | Socket Header | 2.54mm, 2 Row, 10P | 61031021821 | Board-to-Board Connectors | WR-PHD Socket Header, SMT, Vertical, pitch 2.54mm, 2 Row, 10P | -40°C | 105°C | N/A | N/A | N/A | N/A | 10 | N/A | 2 | Vertical | 2.54mm | 3A | 250V | 600V | TBD | Pitch2.54_61031021821
Würth WR-PHD | SMD | Socket Header | 2.54mm, 2 Row, 10P | 610310243021 | Board-to-Board Connectors | WR-PHD Socket Header, SMT, Vertical, pitch 2.54mm, 2 Row, 10P | -40°C | 125°C | N/A | N/A | N/A | N/A | 10 | N/A | 2 | Vertical | 2.54mm | 3A | 250V | 500V | TBD | Pitch2.54_610310243021
Würth WR-PHD | SMD | Pin Header | 2.54mm, 2 Row, 12P | 61031221121 | Board-to-Board Connectors | WR-PHD Pin Header, SMT, Vertical, pitch 2.54mm, 2 Row, 12P | -40°C | 125°C | N/A | N/A | N/A | N/A | 12 | N/A | 2 | Vertical | 2.54mm | 3A | 250V | 500V | TBD | Pitch2.54_61031221121
Würth WR-PHD | SMD | Socket Header | 2.54mm, 2 Row, 12P | 61031221821 | Board-to-Board Connectors | WR-PHD Socket Header, SMT, Vertical, pitch 2.54mm, 2 Row, 12P | -40°C | 105°C | N/A | N/A | N/A | N/A | 12 | N/A | 2 | Vertical | 2.54mm | 3A | 250V | 600V | TBD | Pitch2.54_61031221821
Würth WR-PHD | SMD | Socket Header | 2.54mm, 2 Row, 12P | 610312243021 | Board-to-Board Connectors | WR-PHD Socket Header, SMT, Vertical, pitch 2.54mm, 2 Row, 12P | -40°C | 125°C | N/A | N/A | N/A | N/A | 12 | N/A | 2 | Vertical | 2.54mm | 3A | 250V | 500V | TBD | Pitch2.54_610312243021
Würth WR-PHD | SMD | Pin Header | 2.54mm, 2 Row, 14P | 61031421121 | Board-to-Board Connectors | WR-PHD Pin Header, SMT, Vertical, pitch 2.54mm, 2 Row, 14P | -40°C | 125°C | N/A | N/A | N/A | N/A | 14 | N/A | 2 | Vertical | 2.54mm | 3A | 250V | 500V | TBD | Pitch2.54_61031421121
Würth WR-PHD | SMD | Socket Header | 2.54mm, 2 Row, 14P | 61031421821 | Board-to-Board Connectors | WR-PHD Socket Header, SMT, Vertical, pitch 2.54mm, 2 Row, 14P | -40°C | 105°C | N/A | N/A | N/A | N/A | 14 | N/A | 2 | Vertical | 2.54mm | 3A | 250V | 600V | TBD | Pitch2.54_61031421821
Würth WR-PHD | SMD | Pin Header | 2.54mm, 2 Row, 16P | 61031621121 | Board-to-Board Connectors | WR-PHD Pin Header, SMT, Vertical, pitch 2.54mm, 2 Row, 16P | -40°C | 125°C | N/A | N/A | N/A | N/A | 16 | N/A | 2 | Vertical | 2.54mm | 3A | 250V | 500V | TBD | Pitch2.54_61031621121
Würth WR-PHD | SMD | Socket Header | 2.54mm, 2 Row, 16P | 61031621821 | Board-to-Board Connectors | WR-PHD Socket Header, SMT, Vertical, pitch 2.54mm, 2 Row, 16P | -40°C | 105°C | N/A | N/A | N/A | N/A | 16 | N/A | 2 | Vertical | 2.54mm | 3A | 250V | 600V | TBD | Pitch2.54_61031621821
Würth WR-PHD | SMD | Socket Header | 2.54mm, 2 Row, 16P | 610316243021 | Board-to-Board Connectors | WR-PHD Socket Header, SMT, Vertical, pitch 2.54mm, 2 Row, 16P | -40°C | 125°C | N/A | N/A | N/A | N/A | 16 | N/A | 2 | Vertical | 2.54mm | 3A | 250V | 500V | TBD | Pitch2.54_610316243021
Würth WR-PHD | SMD | Socket Header | 2.54mm, 2 Row, 18P | 61031821821 | Board-to-Board Connectors | WR-PHD Socket Header, SMT, Vertical, pitch 2.54mm, 2 Row, 18P | -40°C | 105°C | N/A | N/A | N/A | N/A | 18 | N/A | 2 | Vertical | 2.54mm | 3A | 250V | 600V | TBD | Pitch2.54_61031821821
Würth WR-PHD | SMD | Socket Header | 2.54mm, 2 Row, 18P | 610318243021 | Board-to-Board Connectors | WR-PHD Socket Header, SMT, Vertical, pitch 2.54mm, 2 Row, 18P | -40°C | 125°C | N/A | N/A | N/A | N/A | 18 | N/A | 2 | Vertical | 2.54mm | 3A | 250V | 500V | TBD | Pitch2.54_610318243021
Würth WR-PHD | SMD | Pin Header | 2.54mm, 2 Row, 20P | 61032021121 | Board-to-Board Connectors | WR-PHD Pin Header, SMT, Vertical, pitch 2.54mm, 2 Row, 20P | -40°C | 125°C | N/A | N/A | N/A | N/A | 20 | N/A | 2 | Vertical | 2.54mm | 3A | 250V | 500V | TBD | Pitch2.54_61032021121
Würth WR-PHD | SMD | Socket Header | 2.54mm, 2 Row, 20P | 61032021821 | Board-to-Board Connectors | WR-PHD Socket Header, SMT, Vertical, pitch 2.54mm, 2 Row, 20P | -40°C | 105°C | N/A | N/A | N/A | N/A | 20 | N/A | 2 | Vertical | 2.54mm | 3A | 250V | 600V | TBD | Pitch2.54_61032021821
Würth WR-PHD | SMD | Socket Header | 2.54mm, 2 Row, 20P | 610320243021 | Board-to-Board Connectors | WR-PHD Socket Header, SMT, Vertical, pitch 2.54mm, 2 Row, 20P | -40°C | 125°C | N/A | N/A | N/A | N/A | 20 | N/A | 2 | Vertical | 2.54mm | 3A | 250V | 500V | TBD | Pitch2.54_610320243021
Würth WR-PHD | SMD | Socket Header | 2.54mm, 2 Row, 22P | 61032221821 | Board-to-Board Connectors | WR-PHD Socket Header, SMT, Vertical, pitch 2.54mm, 2 Row, 22P | -40°C | 105°C | N/A | N/A | N/A | N/A | 22 | N/A | 2 | Vertical | 2.54mm | 3A | 250V | 600V | TBD | Pitch2.54_61032221821
Würth WR-PHD | SMD | Socket Header | 2.54mm, 2 Row, 24P | 61032421821 | Board-to-Board Connectors | WR-PHD Socket Header, SMT, Vertical, pitch 2.54mm, 2 Row, 24P | -40°C | 105°C | N/A | N/A | N/A | N/A | 24 | N/A | 2 | Vertical | 2.54mm | 3A | 250V | 600V | TBD | Pitch2.54_61032421821
Würth WR-PHD | SMD | Socket Header | 2.54mm, 2 Row, 26P | 61032621821 | Board-to-Board Connectors | WR-PHD Socket Header, SMT, Vertical, pitch 2.54mm, 2 Row, 26P | -40°C | 105°C | N/A | N/A | N/A | N/A | 26 | N/A | 2 | Vertical | 2.54mm | 3A | 250V | 600V | TBD | Pitch2.54_61032621821
Würth WR-PHD | PTH | Pin Header | 2.54mm, 1 Row, 1P | 61300111121 | Board-to-Board Connectors | WR-PHD Pin Header, THT, Vertical, pitch 2.54mm, 1 Row, 1P | -40°C | 105°C | N/A | N/A | N/A | N/A | 1 | N/A | 1 | Vertical | 2.54mm | 3A | 250V | 500V | TBD | Pitch2.54_61300111121
Würth WR-PHD | PTH | Pin Header | 2.54mm, 1 Row, 2P | 61300211021 | Board-to-Board Connectors | WR-PHD Pin Header, THT, Angled, pitch 2.54mm, 1 Row, 2P | -40°C | 105°C | N/A | N/A | N/A | N/A | 2 | N/A | 1 | Angled | 2.54mm | 3A | 250V | 500V | TBD | Pitch2.54_61300211021
Würth WR-PHD | PTH | Pin Header | 2.54mm, 1 Row, 2P | 61300211121 | Board-to-Board Connectors | WR-PHD Pin Header, THT, Vertical, pitch 2.54mm, 1 Row, 2P | -40°C | 105°C | N/A | N/A | N/A | N/A | 2 | N/A | 1 | Vertical | 2.54mm | 3A | 250V | 500V | TBD | Pitch2.54_61300211121
Würth WR-PHD | PTH | Socket Header | 2.54mm, 1 Row, 2P | 61300211821 | Board-to-Board Connectors | WR-PHD Socket Header, THT, Vertical, pitch 2.54mm, 1 Row, 2P | -40°C | 125°C | N/A | N/A | N/A | N/A | 2 | N/A | 1 | Vertical | 2.54mm | 3A | 250V | 500V | TBD | Pitch2.54_61300211821
Würth WR-PHD | PTH | Socket Header | 2.54mm, 1 Row, 2P | 613002143121 | Board-to-Board Connectors | WR-PHD Socket Header, THT, Angled, pitch 2.54mm, 1 Row, 2P | -40°C | 125°C | N/A | N/A | N/A | N/A | 2 | N/A | 1 | Angled | 2.54mm | 3A | 250V | 500V | TBD | Pitch2.54_613002143121
Würth WR-PHD | PTH | Pin Header | 2.54mm, 1 Row, 3P | 61300311021 | Board-to-Board Connectors | WR-PHD Pin Header, THT, Angled, pitch 2.54mm, 1 Row, 3P | -40°C | 105°C | N/A | N/A | N/A | N/A | 3 | N/A | 1 | Angled | 2.54mm | 3A | 250V | 500V | TBD | Pitch2.54_61300311021
Würth WR-PHD | PTH | Pin Header | 2.54mm, 1 Row, 3P | 61300311121 | Board-to-Board Connectors | WR-PHD Pin Header, THT, Vertical, pitch 2.54mm, 1 Row, 3P | -40°C | 105°C | N/A | N/A | N/A | N/A | 3 | N/A | 1 | Vertical | 2.54mm | 3A | 250V | 500V | TBD | Pitch2.54_61300311121
Würth WR-PHD | PTH | Socket Header | 2.54mm, 1 Row, 3P | 61300311821 | Board-to-Board Connectors | WR-PHD Socket Header, THT, Vertical, pitch 2.54mm, 1 Row, 3P | -40°C | 125°C | N/A | N/A | N/A | N/A | 3 | N/A | 1 | Vertical | 2.54mm | 3A | 250V | 500V | TBD | Pitch2.54_61300311821
Würth WR-PHD | PTH | Socket Header | 2.54mm, 1 Row, 3P | 613003143121 | Board-to-Board Connectors | WR-PHD Socket Header, THT, Angled, pitch 2.54mm, 1 Row, 3P | -40°C | 125°C | N/A | N/A | N/A | N/A | 3 | N/A | 1 | Angled | 2.54mm | 3A | 250V | 500V | TBD | Pitch2.54_613003143121
Würth WR-PHD | PTH | Pin Header | 2.54mm, 1 Row, 4P | 61300411021 | Board-to-Board Connectors | WR-PHD Pin Header, THT, Angled, pitch 2.54mm, 1 Row, 4P | -40°C | 105°C | N/A | N/A | N/A | N/A | 4 | N/A | 1 | Angled | 2.54mm | 3A | 250V | 500V | TBD | Pitch2.54_61300411021
Würth WR-PHD | PTH | Pin Header | 2.54mm, 1 Row, 4P | 61300411121 | Board-to-Board Connectors | WR-PHD Pin Header, THT, Vertical, pitch 2.54mm, 1 Row, 4P | -40°C | 105°C | N/A | N/A | N/A | N/A | 4 | N/A | 1 | Vertical | 2.54mm | 3A | 250V | 500V | TBD | Pitch2.54_61300411121
Würth WR-PHD | PTH | Socket Header | 2.54mm, 1 Row, 4P | 61300411821 | Board-to-Board Connectors | WR-PHD Socket Header, THT, Vertical, pitch 2.54mm, 1 Row, 4P | -40°C | 125°C | N/A | N/A | N/A | N/A | 4 | N/A | 1 | Vertical | 2.54mm | 3A | 250V | 500V | TBD | Pitch2.54_61300411821
Würth WR-PHD | PTH | Socket Header | 2.54mm, 1 Row, 4P | 613004143121 | Board-to-Board Connectors | WR-PHD Socket Header, THT, Angled, pitch 2.54mm, 1 Row, 4P | -40°C | 125°C | N/A | N/A | N/A | N/A | 4 | N/A | 1 | Angled | 2.54mm | 3A | 250V | 500V | TBD | Pitch2.54_613004143121
Würth WR-PHD | PTH | Socket Header | 2.54mm, 1 Row, 4P | 61300415721 | Board-to-Board Connectors | WR-PHD Socket Header, THT, Vertical, pitch 2.54mm, 1 Row, 4P | -40°C | 125°C | N/A | N/A | N/A | N/A | 4 | N/A | 1 | Vertical | 2.54mm | 3A | 250V | 500V | TBD | Pitch2.54_61300415721
Würth WR-PHD | PTH | Pin Header | 2.54mm, 2 Row, 4P | 61300421021 | Board-to-Board Connectors | WR-PHD Pin Header, THT, Angled, pitch 2.54mm, 2 Row, 4P | -40°C | 105°C | N/A | N/A | N/A | N/A | 4 | N/A | 2 | Angled | 2.54mm | 3A | 250V | 500V | TBD | Pitch2.54_61300421021
Würth WR-PHD | PTH | Pin Header | 2.54mm, 2 Row, 4P | 61300421121 | Board-to-Board Connectors | WR-PHD Pin Header, THT, Vertical, pitch 2.54mm, 2 Row, 4P | -40°C | 105°C | N/A | N/A | N/A | N/A | 4 | N/A | 2 | Vertical | 2.54mm | 3A | 250V | 500V | TBD | Pitch2.54_61300421121
Würth WR-PHD | PTH | Socket Header | 2.54mm, 2 Row, 4P | 613004216921 | Board-to-Board Connectors | WR-PHD Socket Header, THT, Vertical, pitch 2.54mm, 2 Row, 4P | -40°C | 105°C | N/A | N/A | N/A | N/A | 4 | N/A | 2 | Vertical | 2.54mm | 3A | 250V | 500V | TBD | Pitch2.54_613004216921
Würth WR-PHD | PTH | Socket Header | 2.54mm, 2 Row, 4P | 61300421821 | Board-to-Board Connectors | WR-PHD Socket Header, THT, Vertical, pitch 2.54mm, 2 Row, 4P | -40°C | 125°C | N/A | N/A | N/A | N/A | 4 | N/A | 2 | Vertical | 2.54mm | 3A | 250V | 500V | TBD | Pitch2.54_61300421821
Würth WR-PHD | PTH | Socket Header | 2.54mm, 2 Row, 4P | 613004243121 | Board-to-Board Connectors | WR-PHD Socket Header, THT, Angled, pitch 2.54mm, 2 Row, 4P | -40°C | 125°C | N/A | N/A | N/A | N/A | 4 | N/A | 2 | Angled | 2.54mm | 3A | 250V | 500V | TBD | Pitch2.54_613004243121
Würth WR-PHD | PTH | Socket Header | 2.54mm, 2 Row, 4P | 61300425721 | Board-to-Board Connectors | WR-PHD Socket Header, THT, Vertical, pitch 2.54mm, 2 Row, 4P | -40°C | 125°C | N/A | N/A | N/A | N/A | 4 | N/A | 2 | Vertical | 2.54mm | 3A | 250V | 500V | TBD | Pitch2.54_61300425721
Würth WR-PHD | PTH | Pin Header | 2.54mm, 1 Row, 5P | 61300511021 | Board-to-Board Connectors | WR-PHD Pin Header, THT, Angled, pitch 2.54mm, 1 Row, 5P | -40°C | 105°C | N/A | N/A | N/A | N/A | 5 | N/A | 1 | Angled | 2.54mm | 3A | 250V | 500V | TBD | Pitch2.54_61300511021
Würth WR-PHD | PTH | Pin Header | 2.54mm, 1 Row, 5P | 61300511121 | Board-to-Board Connectors | WR-PHD Pin Header, THT, Vertical, pitch 2.54mm, 1 Row, 5P | -40°C | 105°C | N/A | N/A | N/A | N/A | 5 | N/A | 1 | Vertical | 2.54mm | 3A | 250V | 500V | TBD | Pitch2.54_61300511121
Würth WR-PHD | PTH | Socket Header | 2.54mm, 1 Row, 5P | 61300511821 | Board-to-Board Connectors | WR-PHD Socket Header, THT, Vertical, pitch 2.54mm, 1 Row, 5P | -40°C | 125°C | N/A | N/A | N/A | N/A | 5 | N/A | 1 | Vertical | 2.54mm | 3A | 250V | 500V | TBD | Pitch2.54_61300511821
Würth WR-PHD | PTH | Socket Header | 2.54mm, 1 Row, 5P | 613005143121 | Board-to-Board Connectors | WR-PHD Socket Header, THT, Angled, pitch 2.54mm, 1 Row, 5P | -40°C | 125°C | N/A | N/A | N/A | N/A | 5 | N/A | 1 | Angled | 2.54mm | 3A | 250V | 500V | TBD | Pitch2.54_613005143121
Würth WR-PHD | PTH | Socket Header | 2.54mm, 1 Row, 5P | 61300515721 | Board-to-Board Connectors | WR-PHD Socket Header, THT, Vertical, pitch 2.54mm, 1 Row, 5P | -40°C | 125°C | N/A | N/A | N/A | N/A | 5 | N/A | 1 | Vertical | 2.54mm | 3A | 250V | 500V | TBD | Pitch2.54_61300515721
Würth WR-PHD | PTH | Pin Header | 2.54mm, 1 Row, 6P | 61300611021 | Board-to-Board Connectors | WR-PHD Pin Header, THT, Angled, pitch 2.54mm, 1 Row, 6P | -40°C | 105°C | N/A | N/A | N/A | N/A | 6 | N/A | 1 | Angled | 2.54mm | 3A | 250V | 500V | TBD | Pitch2.54_61300611021
Würth WR-PHD | PTH | Pin Header | 2.54mm, 1 Row, 6P | 61300611121 | Board-to-Board Connectors | WR-PHD Pin Header, THT, Vertical, pitch 2.54mm, 1 Row, 6P | -40°C | 105°C | N/A | N/A | N/A | N/A | 6 | N/A | 1 | Vertical | 2.54mm | 3A | 250V | 500V | TBD | Pitch2.54_61300611121
Würth WR-PHD | PTH | Socket Header | 2.54mm, 1 Row, 6P | 61300611821 | Board-to-Board Connectors | WR-PHD Socket Header, THT, Vertical, pitch 2.54mm, 1 Row, 6P | -40°C | 125°C | N/A | N/A | N/A | N/A | 6 | N/A | 1 | Vertical | 2.54mm | 3A | 250V | 500V | TBD | Pitch2.54_61300611821
Würth WR-PHD | PTH | Socket Header | 2.54mm, 1 Row, 6P | 613006143121 | Board-to-Board Connectors | WR-PHD Socket Header, THT, Angled, pitch 2.54mm, 1 Row, 6P | -40°C | 125°C | N/A | N/A | N/A | N/A | 6 | N/A | 1 | Angled | 2.54mm | 3A | 250V | 500V | TBD | Pitch2.54_613006143121
Würth WR-PHD | PTH | Socket Header | 2.54mm, 1 Row, 6P | 61300615721 | Board-to-Board Connectors | WR-PHD Socket Header, THT, Vertical, pitch 2.54mm, 1 Row, 6P | -40°C | 125°C | N/A | N/A | N/A | N/A | 6 | N/A | 1 | Vertical | 2.54mm | 3A | 250V | 500V | TBD | Pitch2.54_61300615721
Würth WR-PHD | PTH | Pin Header | 2.54mm, 2 Row, 6P | 61300621021 | Board-to-Board Connectors | WR-PHD Pin Header, THT, Angled, pitch 2.54mm, 2 Row, 6P | -40°C | 105°C | N/A | N/A | N/A | N/A | 6 | N/A | 2 | Angled | 2.54mm | 3A | 250V | 500V | TBD | Pitch2.54_61300621021
Würth WR-PHD | PTH | Pin Header | 2.54mm, 2 Row, 6P | 61300621121 | Board-to-Board Connectors | WR-PHD Pin Header, THT, Vertical, pitch 2.54mm, 2 Row, 6P | -40°C | 105°C | N/A | N/A | N/A | N/A | 6 | N/A | 2 | Vertical | 2.54mm | 3A | 250V | 500V | TBD | Pitch2.54_61300621121
Würth WR-PHD | PTH | Socket Header | 2.54mm, 2 Row, 6P | 613006216921 | Board-to-Board Connectors | WR-PHD Socket Header, THT, Vertical, pitch 2.54mm, 2 Row, 6P | -40°C | 105°C | N/A | N/A | N/A | N/A | 6 | N/A | 2 | Vertical | 2.54mm | 3A | 250V | 500V | TBD | Pitch2.54_613006216921
Würth WR-PHD | PTH | Socket Header | 2.54mm, 2 Row, 6P | 61300621821 | Board-to-Board Connectors | WR-PHD Socket Header, THT, Vertical, pitch 2.54mm, 2 Row, 6P | -40°C | 125°C | N/A | N/A | N/A | N/A | 6 | N/A | 2 | Vertical | 2.54mm | 3A | 250V | 500V | TBD | Pitch2.54_61300621821
Würth WR-PHD | PTH | Socket Header | 2.54mm, 2 Row, 6P | 613006243121 | Board-to-Board Connectors | WR-PHD Socket Header, THT, Angled, pitch 2.54mm, 2 Row, 6P | -40°C | 125°C | N/A | N/A | N/A | N/A | 6 | N/A | 2 | Angled | 2.54mm | 3A | 250V | 500V | TBD | Pitch2.54_613006243121
Würth WR-PHD | PTH | Socket Header | 2.54mm, 2 Row, 6P | 61300625721 | Board-to-Board Connectors | WR-PHD Socket Header, THT, Vertical, pitch 2.54mm, 2 Row, 6P | -40°C | 125°C | N/A | N/A | N/A | N/A | 6 | N/A | 2 | Vertical | 2.54mm | 3A | 250V | 500V | TBD | Pitch2.54_61300625721
Würth WR-PHD | PTH | Pin Header | 2.54mm, 1 Row, 7P | 61300711021 | Board-to-Board Connectors | WR-PHD Pin Header, THT, Angled, pitch 2.54mm, 1 Row, 7P | -40°C | 105°C | N/A | N/A | N/A | N/A | 7 | N/A | 1 | Angled | 2.54mm | 3A | 250V | 500V | TBD | Pitch2.54_61300711021
Würth WR-PHD | PTH | Pin Header | 2.54mm, 1 Row, 7P | 61300711121 | Board-to-Board Connectors | WR-PHD Pin Header, THT, Vertical, pitch 2.54mm, 1 Row, 7P | -40°C | 105°C | N/A | N/A | N/A | N/A | 7 | N/A | 1 | Vertical | 2.54mm | 3A | 250V | 500V | TBD | Pitch2.54_61300711121
Würth WR-PHD | PTH | Socket Header | 2.54mm, 1 Row, 7P | 61300711821 | Board-to-Board Connectors | WR-PHD Socket Header, THT, Vertical, pitch 2.54mm, 1 Row, 7P | -40°C | 125°C | N/A | N/A | N/A | N/A | 7 | N/A | 1 | Vertical | 2.54mm | 3A | 250V | 500V | TBD | Pitch2.54_61300711821
Würth WR-PHD | PTH | Socket Header | 2.54mm, 1 Row, 7P | 613007143121 | Board-to-Board Connectors | WR-PHD Socket Header, THT, Angled, pitch 2.54mm, 1 Row, 7P | -40°C | 125°C | N/A | N/A | N/A | N/A | 7 | N/A | 1 | Angled | 2.54mm | 3A | 250V | 500V | TBD | Pitch2.54_613007143121
Würth WR-PHD | PTH | Pin Header | 2.54mm, 1 Row, 8P | 61300811021 | Board-to-Board Connectors | WR-PHD Pin Header, THT, Angled, pitch 2.54mm, 1 Row, 8P | -40°C | 105°C | N/A | N/A | N/A | N/A | 8 | N/A | 1 | Angled | 2.54mm | 3A | 250V | 500V | TBD | Pitch2.54_61300811021
Würth WR-PHD | PTH | Pin Header | 2.54mm, 1 Row, 8P | 61300811121 | Board-to-Board Connectors | WR-PHD Pin Header, THT, Vertical, pitch 2.54mm, 1 Row, 8P | -40°C | 105°C | N/A | N/A | N/A | N/A | 8 | N/A | 1 | Vertical | 2.54mm | 3A | 250V | 500V | TBD | Pitch2.54_61300811121
Würth WR-PHD | PTH | Socket Header | 2.54mm, 1 Row, 8P | 61300811821 | Board-to-Board Connectors | WR-PHD Socket Header, THT, Vertical, pitch 2.54mm, 1 Row, 8P | -40°C | 125°C | N/A | N/A | N/A | N/A | 8 | N/A | 1 | Vertical | 2.54mm | 3A | 250V | 500V | TBD | Pitch2.54_61300811821
Würth WR-PHD | PTH | Socket Header | 2.54mm, 1 Row, 8P | 613008143121 | Board-to-Board Connectors | WR-PHD Socket Header, THT, Angled, pitch 2.54mm, 1 Row, 8P | -40°C | 125°C | N/A | N/A | N/A | N/A | 8 | N/A | 1 | Angled | 2.54mm | 3A | 250V | 500V | TBD | Pitch2.54_613008143121
Würth WR-PHD | PTH | Socket Header | 2.54mm, 1 Row, 8P | 61300815721 | Board-to-Board Connectors | WR-PHD Socket Header, THT, Vertical, pitch 2.54mm, 1 Row, 8P | -40°C | 125°C | N/A | N/A | N/A | N/A | 8 | N/A | 1 | Vertical | 2.54mm | 3A | 250V | 500V | TBD | Pitch2.54_61300815721
Würth WR-PHD | PTH | Pin Header | 2.54mm, 2 Row, 8P | 61300821021 | Board-to-Board Connectors | WR-PHD Pin Header, THT, Angled, pitch 2.54mm, 2 Row, 8P | -40°C | 105°C | N/A | N/A | N/A | N/A | 8 | N/A | 2 | Angled | 2.54mm | 3A | 250V | 500V | TBD | Pitch2.54_61300821021
Würth WR-PHD | PTH | Pin Header | 2.54mm, 2 Row, 8P | 61300821121 | Board-to-Board Connectors | WR-PHD Pin Header, THT, Vertical, pitch 2.54mm, 2 Row, 8P | -40°C | 105°C | N/A | N/A | N/A | N/A | 8 | N/A | 2 | Vertical | 2.54mm | 3A | 250V | 500V | TBD | Pitch2.54_61300821121
Würth WR-PHD | PTH | Socket Header | 2.54mm, 2 Row, 8P | 613008216921 | Board-to-Board Connectors | WR-PHD Socket Header, THT, Vertical, pitch 2.54mm, 2 Row, 8P | -40°C | 105°C | N/A | N/A | N/A | N/A | 8 | N/A | 2 | Vertical | 2.54mm | 3A | 250V | 500V | TBD | Pitch2.54_613008216921
Würth WR-PHD | PTH | Socket Header | 2.54mm, 2 Row, 8P | 61300821821 | Board-to-Board Connectors | WR-PHD Socket Header, THT, Vertical, pitch 2.54mm, 2 Row, 8P | -40°C | 125°C | N/A | N/A | N/A | N/A | 8 | N/A | 2 | Vertical | 2.54mm | 3A | 250V | 500V | TBD | Pitch2.54_61300821821
Würth WR-PHD | PTH | Socket Header | 2.54mm, 2 Row, 8P | 613008243121 | Board-to-Board Connectors | WR-PHD Socket Header, THT, Angled, pitch 2.54mm, 2 Row, 8P | -40°C | 125°C | N/A | N/A | N/A | N/A | 8 | N/A | 2 | Angled | 2.54mm | 3A | 250V | 500V | TBD | Pitch2.54_613008243121
Würth WR-PHD | PTH | Socket Header | 2.54mm, 2 Row, 8P | 61300825721 | Board-to-Board Connectors | WR-PHD Socket Header, THT, Vertical, pitch 2.54mm, 2 Row, 8P | -40°C | 125°C | N/A | N/A | N/A | N/A | 8 | N/A | 2 | Vertical | 2.54mm | 3A | 250V | 500V | TBD | Pitch2.54_61300825721
Würth WR-PHD | PTH | Pin Header | 2.54mm, 1 Row, 9P | 61300911021 | Board-to-Board Connectors | WR-PHD Pin Header, THT, Angled, pitch 2.54mm, 1 Row, 9P | -40°C | 105°C | N/A | N/A | N/A | N/A | 9 | N/A | 1 | Angled | 2.54mm | 3A | 250V | 500V | TBD | Pitch2.54_61300911021
Würth WR-PHD | PTH | Pin Header | 2.54mm, 1 Row, 9P | 61300911121 | Board-to-Board Connectors | WR-PHD Pin Header, THT, Vertical, pitch 2.54mm, 1 Row, 9P | -40°C | 105°C | N/A | N/A | N/A | N/A | 9 | N/A | 1 | Vertical | 2.54mm | 3A | 250V | 500V | TBD | Pitch2.54_61300911121
Würth WR-PHD | PTH | Socket Header | 2.54mm, 1 Row, 9P | 61300911821 | Board-to-Board Connectors | WR-PHD Socket Header, THT, Vertical, pitch 2.54mm, 1 Row, 9P | -40°C | 105°C | N/A | N/A | N/A | N/A | 9 | N/A | 1 | Vertical | 2.54mm | 3A | 250V | 500V | TBD | Pitch2.54_61300911821
Würth WR-PHD | PTH | Socket Header | 2.54mm, 1 Row, 9P | 613009143121 | Board-to-Board Connectors | WR-PHD Socket Header, THT, Angled, pitch 2.54mm, 1 Row, 9P | -40°C | 125°C | N/A | N/A | N/A | N/A | 9 | N/A | 1 | Angled | 2.54mm | 3A | 250V | 500V | TBD | Pitch2.54_613009143121
Würth WR-PHD | PTH | Pin Header | 2.54mm, 1 Row, 10P | 61301011021 | Board-to-Board Connectors | WR-PHD Pin Header, THT, Angled, pitch 2.54mm, 1 Row, 10P | -40°C | 105°C | N/A | N/A | N/A | N/A | 10 | N/A | 1 | Angled | 2.54mm | 3A | 250V | 500V | TBD | Pitch2.54_61301011021
Würth WR-PHD | PTH | Pin Header | 2.54mm, 1 Row, 10P | 61301011121 | Board-to-Board Connectors | WR-PHD Pin Header, THT, Vertical, pitch 2.54mm, 1 Row, 10P | -40°C | 105°C | N/A | N/A | N/A | N/A | 10 | N/A | 1 | Vertical | 2.54mm | 3A | 250V | 500V | TBD | Pitch2.54_61301011121
Würth WR-PHD | PTH | Socket Header | 2.54mm, 1 Row, 10P | 61301011821 | Board-to-Board Connectors | WR-PHD Socket Header, THT, Vertical, pitch 2.54mm, 1 Row, 10P | -40°C | 105°C | N/A | N/A | N/A | N/A | 10 | N/A | 1 | Vertical | 2.54mm | 3A | 250V | 500V | TBD | Pitch2.54_61301011821
Würth WR-PHD | PTH | Socket Header | 2.54mm, 1 Row, 10P | 613010143121 | Board-to-Board Connectors | WR-PHD Socket Header, THT, Angled, pitch 2.54mm, 1 Row, 10P | -40°C | 125°C | N/A | N/A | N/A | N/A | 10 | N/A | 1 | Angled | 2.54mm | 3A | 250V | 500V | TBD | Pitch2.54_613010143121
Würth WR-PHD | PTH | Socket Header | 2.54mm, 1 Row, 10P | 61301015721 | Board-to-Board Connectors | WR-PHD Socket Header, THT, Vertical, pitch 2.54mm, 1 Row, 10P | -40°C | 125°C | N/A | N/A | N/A | N/A | 10 | N/A | 1 | Vertical | 2.54mm | 3A | 250V | 500V | TBD | Pitch2.54_61301015721
Würth WR-PHD | PTH | Pin Header | 2.54mm, 2 Row, 10P | 61301021021 | Board-to-Board Connectors | WR-PHD Pin Header, THT, Angled, pitch 2.54mm, 2 Row, 10P | -40°C | 105°C | N/A | N/A | N/A | N/A | 10 | N/A | 2 | Angled | 2.54mm | 3A | 250V | 500V | TBD | Pitch2.54_61301021021
Würth WR-PHD | PTH | Pin Header | 2.54mm, 2 Row, 10P | 61301021121 | Board-to-Board Connectors | WR-PHD Pin Header, THT, Vertical, pitch 2.54mm, 2 Row, 10P | -40°C | 105°C | N/A | N/A | N/A | N/A | 10 | N/A | 2 | Vertical | 2.54mm | 3A | 250V | 500V | TBD | Pitch2.54_61301021121
Würth WR-PHD | PTH | Socket Header | 2.54mm, 2 Row, 10P | 613010216921 | Board-to-Board Connectors | WR-PHD Socket Header, THT, Vertical, pitch 2.54mm, 2 Row, 10P | -40°C | 105°C | N/A | N/A | N/A | N/A | 10 | N/A | 2 | Vertical | 2.54mm | 3A | 250V | 500V | TBD | Pitch2.54_613010216921
Würth WR-PHD | PTH | Socket Header | 2.54mm, 2 Row, 10P | 61301021821 | Board-to-Board Connectors | WR-PHD Socket Header, THT, Vertical, pitch 2.54mm, 2 Row, 10P | -40°C | 125°C | N/A | N/A | N/A | N/A | 10 | N/A | 2 | Vertical | 2.54mm | 3A | 250V | 500V | TBD | Pitch2.54_61301021821
Würth WR-PHD | PTH | Socket Header | 2.54mm, 2 Row, 10P | 613010243121 | Board-to-Board Connectors | WR-PHD Socket Header, THT, Angled, pitch 2.54mm, 2 Row, 10P | -40°C | 125°C | N/A | N/A | N/A | N/A | 10 | N/A | 2 | Angled | 2.54mm | 3A | 250V | 500V | TBD | Pitch2.54_613010243121
Würth WR-PHD | PTH | Socket Header | 2.54mm, 2 Row, 10P | 61301025721 | Board-to-Board Connectors | WR-PHD Socket Header, THT, Vertical, pitch 2.54mm, 2 Row, 10P | -40°C | 125°C | N/A | N/A | N/A | N/A | 10 | N/A | 2 | Vertical | 2.54mm | 3A | 250V | 500V | TBD | Pitch2.54_61301025721
Würth WR-PHD | PTH | Socket Header | 2.54mm, 1 Row, 11P | 61301111821 | Board-to-Board Connectors | WR-PHD Socket Header, THT, Vertical, pitch 2.54mm, 1 Row, 11P | -40°C | 105°C | N/A | N/A | N/A | N/A | 11 | N/A | 1 | Vertical | 2.54mm | 3A | 250V | 500V | TBD | Pitch2.54_61301111821
Würth WR-PHD | PTH | Socket Header | 2.54mm, 1 Row, 11P | 613011143121 | Board-to-Board Connectors | WR-PHD Socket Header, THT, Angled, pitch 2.54mm, 1 Row, 11P | -40°C | 105°C | N/A | N/A | N/A | N/A | 11 | N/A | 1 | Angled | 2.54mm | 3A | 250V | 500V | TBD | Pitch2.54_613011143121
Würth WR-PHD | PTH | Pin Header | 2.54mm, 1 Row, 12P | 61301211021 | Board-to-Board Connectors | WR-PHD Pin Header, THT, Angled, pitch 2.54mm, 1 Row, 12P | -40°C | 105°C | N/A | N/A | N/A | N/A | 12 | N/A | 1 | Angled | 2.54mm | 3A | 250V | 500V | TBD | Pitch2.54_61301211021
Würth WR-PHD | PTH | Pin Header | 2.54mm, 1 Row, 12P | 61301211121 | Board-to-Board Connectors | WR-PHD Pin Header, THT, Vertical, pitch 2.54mm, 1 Row, 12P | -40°C | 105°C | N/A | N/A | N/A | N/A | 12 | N/A | 1 | Vertical | 2.54mm | 3A | 250V | 500V | TBD | Pitch2.54_61301211121
Würth WR-PHD | PTH | Socket Header | 2.54mm, 1 Row, 12P | 61301211821 | Board-to-Board Connectors | WR-PHD Socket Header, THT, Vertical, pitch 2.54mm, 1 Row, 12P | -40°C | 105°C | N/A | N/A | N/A | N/A | 12 | N/A | 1 | Vertical | 2.54mm | 3A | 250V | 500V | TBD | Pitch2.54_61301211821
Würth WR-PHD | PTH | Socket Header | 2.54mm, 1 Row, 12P | 613012143121 | Board-to-Board Connectors | WR-PHD Socket Header, THT, Angled, pitch 2.54mm, 1 Row, 12P | -40°C | 105°C | N/A | N/A | N/A | N/A | 12 | N/A | 1 | Angled | 2.54mm | 3A | 250V | 500V | TBD | Pitch2.54_613012143121
Würth WR-PHD | PTH | Pin Header | 2.54mm, 2 Row, 12P | 61301221021 | Board-to-Board Connectors | WR-PHD Pin Header, THT, Angled, pitch 2.54mm, 2 Row, 12P | -40°C | 105°C | N/A | N/A | N/A | N/A | 12 | N/A | 2 | Angled | 2.54mm | 3A | 250V | 500V | TBD | Pitch2.54_61301221021
Würth WR-PHD | PTH | Pin Header | 2.54mm, 2 Row, 12P | 61301221121 | Board-to-Board Connectors | WR-PHD Pin Header, THT, Vertical, pitch 2.54mm, 2 Row, 12P | -40°C | 105°C | N/A | N/A | N/A | N/A | 12 | N/A | 2 | Vertical | 2.54mm | 3A | 250V | 500V | TBD | Pitch2.54_61301221121
Würth WR-PHD | PTH | Socket Header | 2.54mm, 2 Row, 12P | 613012216921 | Board-to-Board Connectors | WR-PHD Socket Header, THT, Vertical, pitch 2.54mm, 2 Row, 12P | -40°C | 105°C | N/A | N/A | N/A | N/A | 12 | N/A | 2 | Vertical | 2.54mm | 3A | 250V | 500V | TBD | Pitch2.54_613012216921
Würth WR-PHD | PTH | Socket Header | 2.54mm, 2 Row, 12P | 61301221821 | Board-to-Board Connectors | WR-PHD Socket Header, THT, Vertical, pitch 2.54mm, 2 Row, 12P | -40°C | 125°C | N/A | N/A | N/A | N/A | 12 | N/A | 2 | Vertical | 2.54mm | 3A | 250V | 500V | TBD | Pitch2.54_61301221821
Würth WR-PHD | PTH | Socket Header | 2.54mm, 2 Row, 12P | 613012243121 | Board-to-Board Connectors | WR-PHD Socket Header, THT, Angled, pitch 2.54mm, 2 Row, 12P | -40°C | 125°C | N/A | N/A | N/A | N/A | 12 | N/A | 2 | Angled | 2.54mm | 3A | 250V | 500V | TBD | Pitch2.54_613012243121
Würth WR-PHD | PTH | Socket Header | 2.54mm, 2 Row, 12P | 61301225721 | Board-to-Board Connectors | WR-PHD Socket Header, THT, Vertical, pitch 2.54mm, 2 Row, 12P | -40°C | 125°C | N/A | N/A | N/A | N/A | 12 | N/A | 2 | Vertical | 2.54mm | 3A | 250V | 500V | TBD | Pitch2.54_61301225721
Würth WR-PHD | PTH | Pin Header | 2.54mm, 1 Row, 13P | 61301311121 | Board-to-Board Connectors | WR-PHD Pin Header, THT, Vertical, pitch 2.54mm, 1 Row, 13P | -40°C | 105°C | N/A | N/A | N/A | N/A | 13 | N/A | 1 | Vertical | 2.54mm | 3A | 250V | 500V | TBD | Pitch2.54_61301311121
Würth WR-PHD | PTH | Socket Header | 2.54mm, 1 Row, 13P | 61301311821 | Board-to-Board Connectors | WR-PHD Socket Header, THT, Vertical, pitch 2.54mm, 1 Row, 13P | -40°C | 105°C | N/A | N/A | N/A | N/A | 13 | N/A | 1 | Vertical | 2.54mm | 3A | 250V | 500V | TBD | Pitch2.54_61301311821
Würth WR-PHD | PTH | Socket Header | 2.54mm, 1 Row, 13P | 613013143121 | Board-to-Board Connectors | WR-PHD Socket Header, THT, Angled, pitch 2.54mm, 1 Row, 13P | -40°C | 105°C | N/A | N/A | N/A | N/A | 13 | N/A | 1 | Angled | 2.54mm | 3A | 250V | 500V | TBD | Pitch2.54_613013143121
Würth WR-PHD | PTH | Pin Header | 2.54mm, 1 Row, 14P | 61301411021 | Board-to-Board Connectors | WR-PHD Pin Header, THT, Angled, pitch 2.54mm, 1 Row, 14P | -40°C | 105°C | N/A | N/A | N/A | N/A | 14 | N/A | 1 | Angled | 2.54mm | 3A | 250V | 500V | TBD | Pitch2.54_61301411021
Würth WR-PHD | PTH | Pin Header | 2.54mm, 1 Row, 14P | 61301411121 | Board-to-Board Connectors | WR-PHD Pin Header, THT, Vertical, pitch 2.54mm, 1 Row, 14P | -40°C | 105°C | N/A | N/A | N/A | N/A | 14 | N/A | 1 | Vertical | 2.54mm | 3A | 250V | 500V | TBD | Pitch2.54_61301411121
Würth WR-PHD | PTH | Socket Header | 2.54mm, 1 Row, 14P | 61301411821 | Board-to-Board Connectors | WR-PHD Socket Header, THT, Vertical, pitch 2.54mm, 1 Row, 14P | -40°C | 105°C | N/A | N/A | N/A | N/A | 14 | N/A | 1 | Vertical | 2.54mm | 3A | 250V | 500V | TBD | Pitch2.54_61301411821
Würth WR-PHD | PTH | Pin Header | 2.54mm, 2 Row, 14P | 61301421021 | Board-to-Board Connectors | WR-PHD Pin Header, THT, Angled, pitch 2.54mm, 2 Row, 14P | -40°C | 105°C | N/A | N/A | N/A | N/A | 14 | N/A | 2 | Angled | 2.54mm | 3A | 250V | 500V | TBD | Pitch2.54_61301421021
Würth WR-PHD | PTH | Pin Header | 2.54mm, 2 Row, 14P | 61301421121 | Board-to-Board Connectors | WR-PHD Pin Header, THT, Vertical, pitch 2.54mm, 2 Row, 14P | -40°C | 105°C | N/A | N/A | N/A | N/A | 14 | N/A | 2 | Vertical | 2.54mm | 3A | 250V | 500V | TBD | Pitch2.54_61301421121
Würth WR-PHD | PTH | Socket Header | 2.54mm, 2 Row, 14P | 61301421821 | Board-to-Board Connectors | WR-PHD Socket Header, THT, Vertical, pitch 2.54mm, 2 Row, 14P | -40°C | 125°C | N/A | N/A | N/A | N/A | 14 | N/A | 2 | Vertical | 2.54mm | 3A | 250V | 500V | TBD | Pitch2.54_61301421821
Würth WR-PHD | PTH | Socket Header | 2.54mm, 2 Row, 14P | 613014243121 | Board-to-Board Connectors | WR-PHD Socket Header, THT, Angled, pitch 2.54mm, 2 Row, 14P | -40°C | 125°C | N/A | N/A | N/A | N/A | 14 | N/A | 2 | Angled | 2.54mm | 3A | 250V | 500V | TBD | Pitch2.54_613014243121
Würth WR-PHD | PTH | Pin Header | 2.54mm, 1 Row, 15P | 61301511021 | Board-to-Board Connectors | WR-PHD Pin Header, THT, Angled, pitch 2.54mm, 1 Row, 15P | -40°C | 105°C | N/A | N/A | N/A | N/A | 15 | N/A | 1 | Angled | 2.54mm | 3A | 250V | 500V | TBD | Pitch2.54_61301511021
Würth WR-PHD | PTH | Pin Header | 2.54mm, 1 Row, 15P | 61301511121 | Board-to-Board Connectors | WR-PHD Pin Header, THT, Vertical, pitch 2.54mm, 1 Row, 15P | -40°C | 105°C | N/A | N/A | N/A | N/A | 15 | N/A | 1 | Vertical | 2.54mm | 3A | 250V | 500V | TBD | Pitch2.54_61301511121
Würth WR-PHD | PTH | Socket Header | 2.54mm, 1 Row, 15P | 61301511821 | Board-to-Board Connectors | WR-PHD Socket Header, THT, Vertical, pitch 2.54mm, 1 Row, 15P | -40°C | 105°C | N/A | N/A | N/A | N/A | 15 | N/A | 1 | Vertical | 2.54mm | 3A | 250V | 500V | TBD | Pitch2.54_61301511821
Würth WR-PHD | PTH | Socket Header | 2.54mm, 1 Row, 15P | 613015143121 | Board-to-Board Connectors | WR-PHD Socket Header, THT, Angled, pitch 2.54mm, 1 Row, 15P | -40°C | 105°C | N/A | N/A | N/A | N/A | 15 | N/A | 1 | Angled | 2.54mm | 3A | 250V | 500V | TBD | Pitch2.54_613015143121
Würth WR-PHD | PTH | Pin Header | 2.54mm, 1 Row, 16P | 61301611021 | Board-to-Board Connectors | WR-PHD Pin Header, THT, Angled, pitch 2.54mm, 1 Row, 16P | -40°C | 105°C | N/A | N/A | N/A | N/A | 16 | N/A | 1 | Angled | 2.54mm | 3A | 250V | 500V | TBD | Pitch2.54_61301611021
Würth WR-PHD | PTH | Pin Header | 2.54mm, 1 Row, 16P | 61301611121 | Board-to-Board Connectors | WR-PHD Pin Header, THT, Vertical, pitch 2.54mm, 1 Row, 16P | -40°C | 105°C | N/A | N/A | N/A | N/A | 16 | N/A | 1 | Vertical | 2.54mm | 3A | 250V | 500V | TBD | Pitch2.54_61301611121
Würth WR-PHD | PTH | Socket Header | 2.54mm, 1 Row, 16P | 61301611821 | Board-to-Board Connectors | WR-PHD Socket Header, THT, Vertical, pitch 2.54mm, 1 Row, 16P | -40°C | 105°C | N/A | N/A | N/A | N/A | 16 | N/A | 1 | Vertical | 2.54mm | 3A | 250V | 500V | TBD | Pitch2.54_61301611821
Würth WR-PHD | PTH | Socket Header | 2.54mm, 1 Row, 16P | 613016143121 | Board-to-Board Connectors | WR-PHD Socket Header, THT, Angled, pitch 2.54mm, 1 Row, 16P | -40°C | 105°C | N/A | N/A | N/A | N/A | 16 | N/A | 1 | Angled | 2.54mm | 3A | 250V | 500V | TBD | Pitch2.54_613016143121
Würth WR-PHD | PTH | Pin Header | 2.54mm, 2 Row, 16P | 61301621021 | Board-to-Board Connectors | WR-PHD Pin Header, THT, Angled, pitch 2.54mm, 2 Row, 16P | -40°C | 105°C | N/A | N/A | N/A | N/A | 16 | N/A | 2 | Angled | 2.54mm | 3A | 250V | 500V | TBD | Pitch2.54_61301621021
Würth WR-PHD | PTH | Pin Header | 2.54mm, 2 Row, 16P | 61301621121 | Board-to-Board Connectors | WR-PHD Pin Header, THT, Vertical, pitch 2.54mm, 2 Row, 16P | -40°C | 105°C | N/A | N/A | N/A | N/A | 16 | N/A | 2 | Vertical | 2.54mm | 3A | 250V | 500V | TBD | Pitch2.54_61301621121
Würth WR-PHD | PTH | Socket Header | 2.54mm, 2 Row, 16P | 613016216921 | Board-to-Board Connectors | WR-PHD Socket Header, THT, Vertical, pitch 2.54mm, 2 Row, 16P | -40°C | 105°C | N/A | N/A | N/A | N/A | 16 | N/A | 2 | Vertical | 2.54mm | 3A | 250V | 500V | TBD | Pitch2.54_613016216921
Würth WR-PHD | PTH | Socket Header | 2.54mm, 2 Row, 16P | 61301621821 | Board-to-Board Connectors | WR-PHD Socket Header, THT, Vertical, pitch 2.54mm, 2 Row, 16P | -40°C | 125°C | N/A | N/A | N/A | N/A | 16 | N/A | 2 | Vertical | 2.54mm | 3A | 250V | 500V | TBD | Pitch2.54_61301621821
Würth WR-PHD | PTH | Socket Header | 2.54mm, 2 Row, 16P | 613016243121 | Board-to-Board Connectors | WR-PHD Socket Header, THT, Angled, pitch 2.54mm, 2 Row, 16P | -40°C | 125°C | N/A | N/A | N/A | N/A | 16 | N/A | 2 | Angled | 2.54mm | 3A | 250V | 500V | TBD | Pitch2.54_613016243121
Würth WR-PHD | PTH | Socket Header | 2.54mm, 2 Row, 16P | 61301625721 | Board-to-Board Connectors | WR-PHD Socket Header, THT, Vertical, pitch 2.54mm, 2 Row, 16P | -40°C | 125°C | N/A | N/A | N/A | N/A | 16 | N/A | 2 | Vertical | 2.54mm | 3A | 250V | 500V | TBD | Pitch2.54_61301625721
Würth WR-PHD | PTH | Pin Header | 2.54mm, 1 Row, 18P | 61301811021 | Board-to-Board Connectors | WR-PHD Pin Header, THT, Angled, pitch 2.54mm, 1 Row, 18P | -40°C | 105°C | N/A | N/A | N/A | N/A | 18 | N/A | 1 | Angled | 2.54mm | 3A | 250V | 500V | TBD | Pitch2.54_61301811021
Würth WR-PHD | PTH | Pin Header | 2.54mm, 1 Row, 18P | 61301811121 | Board-to-Board Connectors | WR-PHD Pin Header, THT, Vertical, pitch 2.54mm, 1 Row, 18P | -40°C | 105°C | N/A | N/A | N/A | N/A | 18 | N/A | 1 | Vertical | 2.54mm | 3A | 250V | 500V | TBD | Pitch2.54_61301811121
Würth WR-PHD | PTH | Socket Header | 2.54mm, 1 Row, 18P | 61301811821 | Board-to-Board Connectors | WR-PHD Socket Header, THT, Vertical, pitch 2.54mm, 1 Row, 18P | -40°C | 105°C | N/A | N/A | N/A | N/A | 18 | N/A | 1 | Vertical | 2.54mm | 3A | 250V | 500V | TBD | Pitch2.54_61301811821
Würth WR-PHD | PTH | Socket Header | 2.54mm, 1 Row, 18P | 613018143121 | Board-to-Board Connectors | WR-PHD Socket Header, THT, Angled, pitch 2.54mm, 1 Row, 18P | -40°C | 105°C | N/A | N/A | N/A | N/A | 18 | N/A | 1 | Angled | 2.54mm | 3A | 250V | 500V | TBD | Pitch2.54_613018143121
Würth WR-PHD | PTH | Pin Header | 2.54mm, 2 Row, 18P | 61301821021 | Board-to-Board Connectors | WR-PHD Pin Header, THT, Angled, pitch 2.54mm, 2 Row, 18P | -40°C | 105°C | N/A | N/A | N/A | N/A | 18 | N/A | 2 | Angled | 2.54mm | 3A | 250V | 500V | TBD | Pitch2.54_61301821021
Würth WR-PHD | PTH | Pin Header | 2.54mm, 2 Row, 18P | 61301821121 | Board-to-Board Connectors | WR-PHD Pin Header, THT, Vertical, pitch 2.54mm, 2 Row, 18P | -40°C | 105°C | N/A | N/A | N/A | N/A | 18 | N/A | 2 | Vertical | 2.54mm | 3A | 250V | 500V | TBD | Pitch2.54_61301821121
Würth WR-PHD | PTH | Socket Header | 2.54mm, 2 Row, 18P | 613018216921 | Board-to-Board Connectors | WR-PHD Socket Header, THT, Vertical, pitch 2.54mm, 2 Row, 18P | -40°C | 105°C | N/A | N/A | N/A | N/A | 18 | N/A | 2 | Vertical | 2.54mm | 3A | 250V | 500V | TBD | Pitch2.54_613018216921
Würth WR-PHD | PTH | Socket Header | 2.54mm, 2 Row, 18P | 61301821821 | Board-to-Board Connectors | WR-PHD Socket Header, THT, Vertical, pitch 2.54mm, 2 Row, 18P | -40°C | 125°C | N/A | N/A | N/A | N/A | 18 | N/A | 2 | Vertical | 2.54mm | 3A | 250V | 500V | TBD | Pitch2.54_61301821821
Würth WR-PHD | PTH | Pin Header | 2.54mm, 1 Row, 20P | 61302011121 | Board-to-Board Connectors | WR-PHD Pin Header, THT, Vertical, pitch 2.54mm, 1 Row, 20P | -40°C | 105°C | N/A | N/A | N/A | N/A | 20 | N/A | 1 | Vertical | 2.54mm | 3A | 250V | 500V | TBD | Pitch2.54_61302011121
Würth WR-PHD | PTH | Socket Header | 2.54mm, 1 Row, 20P | 61302011821 | Board-to-Board Connectors | WR-PHD Socket Header, THT, Vertical, pitch 2.54mm, 1 Row, 20P | -40°C | 105°C | N/A | N/A | N/A | N/A | 20 | N/A | 1 | Vertical | 2.54mm | 3A | 250V | 500V | TBD | Pitch2.54_61302011821
Würth WR-PHD | PTH | Socket Header | 2.54mm, 1 Row, 20P | 613020143121 | Board-to-Board Connectors | WR-PHD Socket Header, THT, Angled, pitch 2.54mm, 1 Row, 20P | -40°C | 105°C | N/A | N/A | N/A | N/A | 20 | N/A | 1 | Angled | 2.54mm | 3A | 250V | 500V | TBD | Pitch2.54_613020143121
Würth WR-PHD | PTH | Socket Header | 2.54mm, 1 Row, 20P | 61302015721 | Board-to-Board Connectors | WR-PHD Socket Header, THT, Vertical, pitch 2.54mm, 1 Row, 20P | -40°C | 125°C | N/A | N/A | N/A | N/A | 20 | N/A | 1 | Vertical | 2.54mm | 3A | 250V | 500V | TBD | Pitch2.54_61302015721
Würth WR-PHD | PTH | Pin Header | 2.54mm, 2 Row, 20P | 61302021021 | Board-to-Board Connectors | WR-PHD Pin Header, THT, Angled, pitch 2.54mm, 2 Row, 20P | -40°C | 105°C | N/A | N/A | N/A | N/A | 20 | N/A | 2 | Angled | 2.54mm | 3A | 250V | 500V | TBD | Pitch2.54_61302021021
Würth WR-PHD | PTH | Pin Header | 2.54mm, 2 Row, 20P | 61302021121 | Board-to-Board Connectors | WR-PHD Pin Header, THT, Vertical, pitch 2.54mm, 2 Row, 20P | -40°C | 105°C | N/A | N/A | N/A | N/A | 20 | N/A | 2 | Vertical | 2.54mm | 3A | 250V | 500V | TBD | Pitch2.54_61302021121
Würth WR-PHD | PTH | Socket Header | 2.54mm, 2 Row, 20P | 613020216921 | Board-to-Board Connectors | WR-PHD Socket Header, THT, Vertical, pitch 2.54mm, 2 Row, 20P | -40°C | 105°C | N/A | N/A | N/A | N/A | 20 | N/A | 2 | Vertical | 2.54mm | 3A | 250V | 500V | TBD | Pitch2.54_613020216921
Würth WR-PHD | PTH | Socket Header | 2.54mm, 2 Row, 20P | 61302021821 | Board-to-Board Connectors | WR-PHD Socket Header, THT, Vertical, pitch 2.54mm, 2 Row, 20P | -40°C | 125°C | N/A | N/A | N/A | N/A | 20 | N/A | 2 | Vertical | 2.54mm | 3A | 250V | 500V | TBD | Pitch2.54_61302021821
Würth WR-PHD | PTH | Socket Header | 2.54mm, 2 Row, 20P | 613020243121 | Board-to-Board Connectors | WR-PHD Socket Header, THT, Angled, pitch 2.54mm, 2 Row, 20P | -40°C | 125°C | N/A | N/A | N/A | N/A | 20 | N/A | 2 | Angled | 2.54mm | 3A | 250V | 500V | TBD | Pitch2.54_613020243121
Würth WR-PHD | PTH | Socket Header | 2.54mm, 2 Row, 20P | 61302025721 | Board-to-Board Connectors | WR-PHD Socket Header, THT, Vertical, pitch 2.54mm, 2 Row, 20P | -40°C | 125°C | N/A | N/A | N/A | N/A | 20 | N/A | 2 | Vertical | 2.54mm | 3A | 250V | 500V | TBD | Pitch2.54_61302025721
Würth WR-PHD | PTH | Pin Header | 2.54mm, 1 Row, 22P | 61302211021 | Board-to-Board Connectors | WR-PHD Pin Header, THT, Angled, pitch 2.54mm, 1 Row, 22P | -40°C | 105°C | N/A | N/A | N/A | N/A | 22 | N/A | 1 | Angled | 2.54mm | 3A | 250V | 500V | TBD | Pitch2.54_61302211021
Würth WR-PHD | PTH | Pin Header | 2.54mm, 1 Row, 22P | 61302211121 | Board-to-Board Connectors | WR-PHD Pin Header, THT, Vertical, pitch 2.54mm, 1 Row, 22P | -40°C | 105°C | N/A | N/A | N/A | N/A | 22 | N/A | 1 | Vertical | 2.54mm | 3A | 250V | 500V | TBD | Pitch2.54_61302211121
Würth WR-PHD | PTH | Socket Header | 2.54mm, 1 Row, 22P | 61302211821 | Board-to-Board Connectors | WR-PHD Socket Header, THT, Vertical, pitch 2.54mm, 1 Row, 22P | -40°C | 105°C | N/A | N/A | N/A | N/A | 22 | N/A | 1 | Vertical | 2.54mm | 3A | 250V | 500V | TBD | Pitch2.54_61302211821
Würth WR-PHD | PTH | Pin Header | 2.54mm, 2 Row, 22P | 61302221021 | Board-to-Board Connectors | WR-PHD Pin Header, THT, Angled, pitch 2.54mm, 2 Row, 22P | -40°C | 105°C | N/A | N/A | N/A | N/A | 22 | N/A | 2 | Angled | 2.54mm | 3A | 250V | 500V | TBD | Pitch2.54_61302221021
Würth WR-PHD | PTH | Pin Header | 2.54mm, 2 Row, 22P | 61302221121 | Board-to-Board Connectors | WR-PHD Pin Header, THT, Vertical, pitch 2.54mm, 2 Row, 22P | -40°C | 105°C | N/A | N/A | N/A | N/A | 22 | N/A | 2 | Vertical | 2.54mm | 3A | 250V | 500V | TBD | Pitch2.54_61302221121
Würth WR-PHD | PTH | Socket Header | 2.54mm, 2 Row, 22P | 613022216921 | Board-to-Board Connectors | WR-PHD Socket Header, THT, Vertical, pitch 2.54mm, 2 Row, 22P | -40°C | 105°C | N/A | N/A | N/A | N/A | 22 | N/A | 2 | Vertical | 2.54mm | 3A | 250V | 500V | TBD | Pitch2.54_613022216921
Würth WR-PHD | PTH | Socket Header | 2.54mm, 2 Row, 22P | 61302221821 | Board-to-Board Connectors | WR-PHD Socket Header, THT, Vertical, pitch 2.54mm, 2 Row, 22P | -40°C | 125°C | N/A | N/A | N/A | N/A | 22 | N/A | 2 | Vertical | 2.54mm | 3A | 250V | 500V | TBD | Pitch2.54_61302221821
Würth WR-PHD | PTH | Socket Header | 2.54mm, 2 Row, 22P | 613022243121 | Board-to-Board Connectors | WR-PHD Socket Header, THT, Angled, pitch 2.54mm, 2 Row, 22P | -40°C | 125°C | N/A | N/A | N/A | N/A | 22 | N/A | 2 | Angled | 2.54mm | 3A | 250V | 500V | TBD | Pitch2.54_613022243121
Würth WR-PHD | PTH | Pin Header | 2.54mm, 1 Row, 24P | 61302411121 | Board-to-Board Connectors | WR-PHD Pin Header, THT, Vertical, pitch 2.54mm, 1 Row, 24P | -40°C | 105°C | N/A | N/A | N/A | N/A | 24 | N/A | 1 | Vertical | 2.54mm | 3A | 250V | 500V | TBD | Pitch2.54_61302411121
Würth WR-PHD | PTH | Socket Header | 2.54mm, 1 Row, 24P | 61302411821 | Board-to-Board Connectors | WR-PHD Socket Header, THT, Vertical, pitch 2.54mm, 1 Row, 24P | -40°C | 105°C | N/A | N/A | N/A | N/A | 24 | N/A | 1 | Vertical | 2.54mm | 3A | 250V | 500V | TBD | Pitch2.54_61302411821
Würth WR-PHD | PTH | Socket Header | 2.54mm, 1 Row, 24P | 613024143121 | Board-to-Board Connectors | WR-PHD Socket Header, THT, Angled, pitch 2.54mm, 1 Row, 24P | -40°C | 105°C | N/A | N/A | N/A | N/A | 24 | N/A | 1 | Angled | 2.54mm | 3A | 250V | 500V | TBD | Pitch2.54_613024143121
Würth WR-PHD | PTH | Pin Header | 2.54mm, 2 Row, 24P | 61302421021 | Board-to-Board Connectors | WR-PHD Pin Header, THT, Angled, pitch 2.54mm, 2 Row, 24P | -40°C | 105°C | N/A | N/A | N/A | N/A | 24 | N/A | 2 | Angled | 2.54mm | 3A | 250V | 500V | TBD | Pitch2.54_61302421021
Würth WR-PHD | PTH | Pin Header | 2.54mm, 2 Row, 24P | 61302421121 | Board-to-Board Connectors | WR-PHD Pin Header, THT, Vertical, pitch 2.54mm, 2 Row, 24P | -40°C | 105°C | N/A | N/A | N/A | N/A | 24 | N/A | 2 | Vertical | 2.54mm | 3A | 250V | 500V | TBD | Pitch2.54_61302421121
Würth WR-PHD | PTH | Socket Header | 2.54mm, 2 Row, 24P | 613024216921 | Board-to-Board Connectors | WR-PHD Socket Header, THT, Vertical, pitch 2.54mm, 2 Row, 24P | -40°C | 105°C | N/A | N/A | N/A | N/A | 24 | N/A | 2 | Vertical | 2.54mm | 3A | 250V | 500V | TBD | Pitch2.54_613024216921
Würth WR-PHD | PTH | Socket Header | 2.54mm, 2 Row, 24P | 61302421821 | Board-to-Board Connectors | WR-PHD Socket Header, THT, Vertical, pitch 2.54mm, 2 Row, 24P | -40°C | 125°C | N/A | N/A | N/A | N/A | 24 | N/A | 2 | Vertical | 2.54mm | 3A | 250V | 500V | TBD | Pitch2.54_61302421821
Würth WR-PHD | PTH | Socket Header | 2.54mm, 2 Row, 24P | 613024243121 | Board-to-Board Connectors | WR-PHD Socket Header, THT, Angled, pitch 2.54mm, 2 Row, 24P | -40°C | 125°C | N/A | N/A | N/A | N/A | 24 | N/A | 2 | Angled | 2.54mm | 3A | 250V | 500V | TBD | Pitch2.54_613024243121
Würth WR-PHD | PTH | Socket Header | 2.54mm, 2 Row, 24P | 61302425721 | Board-to-Board Connectors | WR-PHD Socket Header, THT, Vertical, pitch 2.54mm, 2 Row, 24P | -40°C | 125°C | N/A | N/A | N/A | N/A | 24 | N/A | 2 | Vertical | 2.54mm | 3A | 250V | 500V | TBD | Pitch2.54_61302425721
Würth WR-PHD | PTH | Pin Header | 2.54mm, 1 Row, 25P | 61302511121 | Board-to-Board Connectors | WR-PHD Pin Header, THT, Vertical, pitch 2.54mm, 1 Row, 25P | -40°C | 105°C | N/A | N/A | N/A | N/A | 25 | N/A | 1 | Vertical | 2.54mm | 3A | 250V | 500V | TBD | Pitch2.54_61302511121
Würth WR-PHD | PTH | Socket Header | 2.54mm, 1 Row, 25P | 61302511821 | Board-to-Board Connectors | WR-PHD Socket Header, THT, Vertical, pitch 2.54mm, 1 Row, 25P | -40°C | 105°C | N/A | N/A | N/A | N/A | 25 | N/A | 1 | Vertical | 2.54mm | 3A | 250V | 500V | TBD | Pitch2.54_61302511821
Würth WR-PHD | PTH | Pin Header | 2.54mm, 2 Row, 26P | 61302621021 | Board-to-Board Connectors | WR-PHD Pin Header, THT, Angled, pitch 2.54mm, 2 Row, 26P | -40°C | 105°C | N/A | N/A | N/A | N/A | 26 | N/A | 2 | Angled | 2.54mm | 3A | 250V | 500V | TBD | Pitch2.54_61302621021
Würth WR-PHD | PTH | Pin Header | 2.54mm, 2 Row, 26P | 61302621121 | Board-to-Board Connectors | WR-PHD Pin Header, THT, Vertical, pitch 2.54mm, 2 Row, 26P | -40°C | 105°C | N/A | N/A | N/A | N/A | 26 | N/A | 2 | Vertical | 2.54mm | 3A | 250V | 500V | TBD | Pitch2.54_61302621121
Würth WR-PHD | PTH | Socket Header | 2.54mm, 2 Row, 26P | 613026216921 | Board-to-Board Connectors | WR-PHD Socket Header, THT, Vertical, pitch 2.54mm, 2 Row, 26P | -40°C | 105°C | N/A | N/A | N/A | N/A | 26 | N/A | 2 | Vertical | 2.54mm | 3A | 250V | 500V | TBD | Pitch2.54_613026216921
Würth WR-PHD | PTH | Socket Header | 2.54mm, 2 Row, 26P | 61302621821 | Board-to-Board Connectors | WR-PHD Socket Header, THT, Vertical, pitch 2.54mm, 2 Row, 26P | -40°C | 125°C | N/A | N/A | N/A | N/A | 26 | N/A | 2 | Vertical | 2.54mm | 3A | 250V | 500V | TBD | Pitch2.54_61302621821
Würth WR-PHD | PTH | Socket Header | 2.54mm, 2 Row, 26P | 613026243121 | Board-to-Board Connectors | WR-PHD Socket Header, THT, Angled, pitch 2.54mm, 2 Row, 26P | -40°C | 125°C | N/A | N/A | N/A | N/A | 26 | N/A | 2 | Angled | 2.54mm | 3A | 250V | 500V | TBD | Pitch2.54_613026243121
Würth WR-PHD | PTH | Socket Header | 2.54mm, 2 Row, 26P | 61302625721 | Board-to-Board Connectors | WR-PHD Socket Header, THT, Vertical, pitch 2.54mm, 2 Row, 26P | -40°C | 125°C | N/A | N/A | N/A | N/A | 26 | N/A | 2 | Vertical | 2.54mm | 3A | 250V | 500V | TBD | Pitch2.54_61302625721
Würth WR-PHD | PTH | Pin Header | 2.54mm, 2 Row, 28P | 61302821121 | Board-to-Board Connectors | WR-PHD Pin Header, THT, Vertical, pitch 2.54mm, 2 Row, 28P | -40°C | 105°C | N/A | N/A | N/A | N/A | 28 | N/A | 2 | Vertical | 2.54mm | 3A | 250V | 500V | TBD | Pitch2.54_61302821121
Würth WR-PHD | PTH | Socket Header | 2.54mm, 2 Row, 28P | 61302821821 | Board-to-Board Connectors | WR-PHD Socket Header, THT, Vertical, pitch 2.54mm, 2 Row, 28P | -40°C | 125°C | N/A | N/A | N/A | N/A | 28 | N/A | 2 | Vertical | 2.54mm | 3A | 250V | 500V | TBD | Pitch2.54_61302821821
Würth WR-PHD | PTH | Pin Header | 2.54mm, 2 Row, 30P | 61303021121 | Board-to-Board Connectors | WR-PHD Pin Header, THT, Vertical, pitch 2.54mm, 2 Row, 30P | -40°C | 105°C | N/A | N/A | N/A | N/A | 30 | N/A | 2 | Vertical | 2.54mm | 3A | 250V | 500V | TBD | Pitch2.54_61303021121
Würth WR-PHD | PTH | Socket Header | 2.54mm, 2 Row, 30P | 61303021821 | Board-to-Board Connectors | WR-PHD Socket Header, THT, Vertical, pitch 2.54mm, 2 Row, 30P | -40°C | 125°C | N/A | N/A | N/A | N/A | 30 | N/A | 2 | Vertical | 2.54mm | 3A | 250V | 500V | TBD | Pitch2.54_61303021821
Würth WR-PHD | PTH | Pin Header | 2.54mm, 1 Row, 32P | 61303211021 | Board-to-Board Connectors | WR-PHD Pin Header, THT, Angled, pitch 2.54mm, 1 Row, 32P | -40°C | 105°C | N/A | N/A | N/A | N/A | 32 | N/A | 1 | Angled | 2.54mm | 3A | 250V | 500V | TBD | Pitch2.54_61303211021
Würth WR-PHD | PTH | Pin Header | 2.54mm, 1 Row, 32P | 61303211121 | Board-to-Board Connectors | WR-PHD Pin Header, THT, Vertical, pitch 2.54mm, 1 Row, 32P | -40°C | 105°C | N/A | N/A | N/A | N/A | 32 | N/A | 1 | Vertical | 2.54mm | 3A | 250V | 500V | TBD | Pitch2.54_61303211121
Würth WR-PHD | PTH | Pin Header | 2.54mm, 1 Row, 32P | 61303211221 | Board-to-Board Connectors | WR-PHD Pin Header, THT, Vertical, pitch 2.54mm, 1 Row, 32P | -40°C | 105°C | N/A | N/A | N/A | N/A | 32 | N/A | 1 | Vertical | 2.54mm | 3A | 250V | 500V | TBD | Pitch2.54_61303211221
Würth WR-PHD | PTH | Pin Header | 2.54mm, 1 Row, 32P | 61303211321 | Board-to-Board Connectors | WR-PHD Pin Header, THT, Vertical, pitch 2.54mm, 1 Row, 32P | -40°C | 105°C | N/A | N/A | N/A | N/A | 32 | N/A | 1 | Vertical | 2.54mm | 3A | 250V | 500V | TBD | Pitch2.54_61303211321
Würth WR-PHD | PTH | Socket Header | 2.54mm, 1 Row, 32P | 61303211821 | Board-to-Board Connectors | WR-PHD Socket Header, THT, Vertical, pitch 2.54mm, 1 Row, 32P | -40°C | 105°C | N/A | N/A | N/A | N/A | 32 | N/A | 1 | Vertical | 2.54mm | 3A | 250V | 500V | TBD | Pitch2.54_61303211821
Würth WR-PHD | PTH | Socket Header | 2.54mm, 1 Row, 32P | 613032143121 | Board-to-Board Connectors | WR-PHD Socket Header, THT, Angled, pitch 2.54mm, 1 Row, 32P | -40°C | 105°C | N/A | N/A | N/A | N/A | 32 | N/A | 1 | Angled | 2.54mm | 3A | 250V | 500V | TBD | Pitch2.54_613032143121
Würth WR-PHD | PTH | Pin Header | 2.54mm, 1 Row, 32P | 61303218421 | Board-to-Board Connectors | WR-PHD Pin Header, THT, Vertical, pitch 2.54mm, 1 Row, 32P | -40°C | 105°C | N/A | N/A | N/A | N/A | 32 | N/A | 1 | Vertical | 2.54mm | 3A | 250V | 500V | TBD | Pitch2.54_61303218421
Würth WR-PHD | PTH | Pin Header | 2.54mm, 1 Row, 32P | 61303218521 | Board-to-Board Connectors | WR-PHD Pin Header, THT, Vertical, pitch 2.54mm, 1 Row, 32P | -40°C | 105°C | N/A | N/A | N/A | N/A | 32 | N/A | 1 | Vertical | 2.54mm | 3A | 250V | 500V | TBD | Pitch2.54_61303218521
Würth WR-PHD | PTH | Pin Header | 2.54mm, 2 Row, 32P | 61303221021 | Board-to-Board Connectors | WR-PHD Pin Header, THT, Angled, pitch 2.54mm, 2 Row, 32P | -40°C | 105°C | N/A | N/A | N/A | N/A | 32 | N/A | 2 | Angled | 2.54mm | 3A | 250V | 500V | TBD | Pitch2.54_61303221021
Würth WR-PHD | PTH | Pin Header | 2.54mm, 2 Row, 32P | 61303221121 | Board-to-Board Connectors | WR-PHD Pin Header, THT, Vertical, pitch 2.54mm, 2 Row, 32P | -40°C | 105°C | N/A | N/A | N/A | N/A | 32 | N/A | 2 | Vertical | 2.54mm | 3A | 250V | 500V | TBD | Pitch2.54_61303221121
Würth WR-PHD | PTH | Socket Header | 2.54mm, 2 Row, 32P | 613032216921 | Board-to-Board Connectors | WR-PHD Socket Header, THT, Vertical, pitch 2.54mm, 2 Row, 32P | -40°C | 105°C | N/A | N/A | N/A | N/A | 32 | N/A | 2 | Vertical | 2.54mm | 3A | 250V | 500V | TBD | Pitch2.54_613032216921
Würth WR-PHD | PTH | Socket Header | 2.54mm, 2 Row, 32P | 61303221821 | Board-to-Board Connectors | WR-PHD Socket Header, THT, Vertical, pitch 2.54mm, 2 Row, 32P | -40°C | 125°C | N/A | N/A | N/A | N/A | 32 | N/A | 2 | Vertical | 2.54mm | 3A | 250V | 500V | TBD | Pitch2.54_61303221821
Würth WR-PHD | PTH | Socket Header | 2.54mm, 2 Row, 32P | 613032243121 | Board-to-Board Connectors | WR-PHD Socket Header, THT, Angled, pitch 2.54mm, 2 Row, 32P | -40°C | 125°C | N/A | N/A | N/A | N/A | 32 | N/A | 2 | Angled | 2.54mm | 3A | 250V | 500V | TBD | Pitch2.54_613032243121
Würth WR-PHD | PTH | Socket Header | 2.54mm, 2 Row, 32P | 61303225721 | Board-to-Board Connectors | WR-PHD Socket Header, THT, Vertical, pitch 2.54mm, 2 Row, 32P | -40°C | 125°C | N/A | N/A | N/A | N/A | 32 | N/A | 2 | Vertical | 2.54mm | 3A | 250V | 500V | TBD | Pitch2.54_61303225721
Würth WR-PHD | PTH | Pin Header | 2.54mm, 1 Row, 34P | 61303411021 | Board-to-Board Connectors | WR-PHD Pin Header, THT, Angled, pitch 2.54mm, 1 Row, 34P | -40°C | 105°C | N/A | N/A | N/A | N/A | 34 | N/A | 1 | Angled | 2.54mm | 3A | 250V | 500V | TBD | Pitch2.54_61303411021
Würth WR-PHD | PTH | Pin Header | 2.54mm, 2 Row, 34P | 61303421021 | Board-to-Board Connectors | WR-PHD Pin Header, THT, Angled, pitch 2.54mm, 2 Row, 34P | -40°C | 105°C | N/A | N/A | N/A | N/A | 34 | N/A | 2 | Angled | 2.54mm | 3A | 250V | 500V | TBD | Pitch2.54_61303421021
Würth WR-PHD | PTH | Pin Header | 2.54mm, 2 Row, 34P | 61303421121 | Board-to-Board Connectors | WR-PHD Pin Header, THT, Vertical, pitch 2.54mm, 2 Row, 34P | -40°C | 105°C | N/A | N/A | N/A | N/A | 34 | N/A | 2 | Vertical | 2.54mm | 3A | 250V | 500V | TBD | Pitch2.54_61303421121
Würth WR-PHD | PTH | Socket Header | 2.54mm, 2 Row, 34P | 613034216921 | Board-to-Board Connectors | WR-PHD Socket Header, THT, Vertical, pitch 2.54mm, 2 Row, 34P | -40°C | 105°C | N/A | N/A | N/A | N/A | 34 | N/A | 2 | Vertical | 2.54mm | 3A | 250V | 500V | TBD | Pitch2.54_613034216921
Würth WR-PHD | PTH | Socket Header | 2.54mm, 2 Row, 34P | 61303421821 | Board-to-Board Connectors | WR-PHD Socket Header, THT, Vertical, pitch 2.54mm, 2 Row, 34P | -40°C | 125°C | N/A | N/A | N/A | N/A | 34 | N/A | 2 | Vertical | 2.54mm | 3A | 250V | 500V | TBD | Pitch2.54_61303421821
Würth WR-PHD | PTH | Socket Header | 2.54mm, 2 Row, 34P | 613034243121 | Board-to-Board Connectors | WR-PHD Socket Header, THT, Angled, pitch 2.54mm, 2 Row, 34P | -40°C | 125°C | N/A | N/A | N/A | N/A | 34 | N/A | 2 | Angled | 2.54mm | 3A | 250V | 500V | TBD | Pitch2.54_613034243121
Würth WR-PHD | PTH | Socket Header | 2.54mm, 2 Row, 34P | 61303425721 | Board-to-Board Connectors | WR-PHD Socket Header, THT, Vertical, pitch 2.54mm, 2 Row, 34P | -40°C | 125°C | N/A | N/A | N/A | N/A | 34 | N/A | 2 | Vertical | 2.54mm | 3A | 250V | 500V | TBD | Pitch2.54_61303425721
Würth WR-PHD | PTH | Pin Header | 2.54mm, 1 Row, 36P | 61303611021 | Board-to-Board Connectors | WR-PHD Pin Header, THT, Angled, pitch 2.54mm, 1 Row, 36P | -40°C | 105°C | N/A | N/A | N/A | N/A | 36 | N/A | 1 | Angled | 2.54mm | 3A | 250V | 500V | TBD | Pitch2.54_61303611021
Würth WR-PHD | PTH | Pin Header | 2.54mm, 1 Row, 36P | 61303611121 | Board-to-Board Connectors | WR-PHD Pin Header, THT, Vertical, pitch 2.54mm, 1 Row, 36P | -40°C | 105°C | N/A | N/A | N/A | N/A | 36 | N/A | 1 | Vertical | 2.54mm | 3A | 250V | 500V | TBD | Pitch2.54_61303611121
Würth WR-PHD | PTH | Socket Header | 2.54mm, 1 Row, 36P | 61303611821 | Board-to-Board Connectors | WR-PHD Socket Header, THT, Vertical, pitch 2.54mm, 1 Row, 36P | -40°C | 105°C | N/A | N/A | N/A | N/A | 36 | N/A | 1 | Vertical | 2.54mm | 3A | 250V | 500V | TBD | Pitch2.54_61303611821
Würth WR-PHD | PTH | Socket Header | 2.54mm, 1 Row, 36P | 613036143121 | Board-to-Board Connectors | WR-PHD Socket Header, THT, Angled, pitch 2.54mm, 1 Row, 36P | -40°C | 105°C | N/A | N/A | N/A | N/A | 36 | N/A | 1 | Angled | 2.54mm | 3A | 250V | 500V | TBD | Pitch2.54_613036143121
Würth WR-PHD | PTH | Pin Header | 2.54mm, 2 Row, 36P | 61303621021 | Board-to-Board Connectors | WR-PHD Pin Header, THT, Angled, pitch 2.54mm, 2 Row, 36P | -40°C | 105°C | N/A | N/A | N/A | N/A | 36 | N/A | 2 | Angled | 2.54mm | 3A | 250V | 500V | TBD | Pitch2.54_61303621021
Würth WR-PHD | PTH | Pin Header | 2.54mm, 2 Row, 36P | 61303621121 | Board-to-Board Connectors | WR-PHD Pin Header, THT, Vertical, pitch 2.54mm, 2 Row, 36P | -40°C | 105°C | N/A | N/A | N/A | N/A | 36 | N/A | 2 | Vertical | 2.54mm | 3A | 250V | 500V | TBD | Pitch2.54_61303621121
Würth WR-PHD | PTH | Socket Header | 2.54mm, 2 Row, 36P | 61303621821 | Board-to-Board Connectors | WR-PHD Socket Header, THT, Vertical, pitch 2.54mm, 2 Row, 36P | -40°C | 125°C | N/A | N/A | N/A | N/A | 36 | N/A | 2 | Vertical | 2.54mm | 3A | 250V | 500V | TBD | Pitch2.54_61303621821
Würth WR-PHD | PTH | Pin Header | 2.54mm, 1 Row, 40P | 61304011021 | Board-to-Board Connectors | WR-PHD Pin Header, THT, Angled, pitch 2.54mm, 1 Row, 40P | -40°C | 105°C | N/A | N/A | N/A | N/A | 40 | N/A | 1 | Angled | 2.54mm | 3A | 250V | 500V | TBD | Pitch2.54_61304011021
Würth WR-PHD | PTH | Pin Header | 2.54mm, 1 Row, 40P | 61304011121 | Board-to-Board Connectors | WR-PHD Pin Header, THT, Vertical, pitch 2.54mm, 1 Row, 40P | -40°C | 105°C | N/A | N/A | N/A | N/A | 40 | N/A | 1 | Vertical | 2.54mm | 3A | 250V | 500V | TBD | Pitch2.54_61304011121
Würth WR-PHD | PTH | Socket Header | 2.54mm, 1 Row, 40P | 61304011821 | Board-to-Board Connectors | WR-PHD Socket Header, THT, Vertical, pitch 2.54mm, 1 Row, 40P | -40°C | 105°C | N/A | N/A | N/A | N/A | 40 | N/A | 1 | Vertical | 2.54mm | 3A | 250V | 500V | TBD | Pitch2.54_61304011821
Würth WR-PHD | PTH | Pin Header | 2.54mm, 2 Row, 40P | 61304021021 | Board-to-Board Connectors | WR-PHD Pin Header, THT, Angled, pitch 2.54mm, 2 Row, 40P | -40°C | 105°C | N/A | N/A | N/A | N/A | 40 | N/A | 2 | Angled | 2.54mm | 3A | 250V | 500V | TBD | Pitch2.54_61304021021
Würth WR-PHD | PTH | Pin Header | 2.54mm, 2 Row, 40P | 61304021121 | Board-to-Board Connectors | WR-PHD Pin Header, THT, Vertical, pitch 2.54mm, 2 Row, 40P | -40°C | 105°C | N/A | N/A | N/A | N/A | 40 | N/A | 2 | Vertical | 2.54mm | 3A | 250V | 500V | TBD | Pitch2.54_61304021121
Würth WR-PHD | PTH | Socket Header | 2.54mm, 2 Row, 40P | 613040216921 | Board-to-Board Connectors | WR-PHD Socket Header, THT, Vertical, pitch 2.54mm, 2 Row, 40P | -40°C | 105°C | N/A | N/A | N/A | N/A | 40 | N/A | 2 | Vertical | 2.54mm | 3A | 250V | 500V | TBD | Pitch2.54_613040216921
Würth WR-PHD | PTH | Socket Header | 2.54mm, 2 Row, 40P | 61304021821 | Board-to-Board Connectors | WR-PHD Socket Header, THT, Vertical, pitch 2.54mm, 2 Row, 40P | -40°C | 125°C | N/A | N/A | N/A | N/A | 40 | N/A | 2 | Vertical | 2.54mm | 3A | 250V | 500V | TBD | Pitch2.54_61304021821
Würth WR-PHD | PTH | Socket Header | 2.54mm, 2 Row, 40P | 613040243121 | Board-to-Board Connectors | WR-PHD Socket Header, THT, Angled, pitch 2.54mm, 2 Row, 40P | -40°C | 125°C | N/A | N/A | N/A | N/A | 40 | N/A | 2 | Angled | 2.54mm | 3A | 250V | 500V | TBD | Pitch2.54_613040243121
Würth WR-PHD | PTH | Pin Header | 2.54mm, 2 Row, 44P | 61304421121 | Board-to-Board Connectors | WR-PHD Pin Header, THT, Vertical, pitch 2.54mm, 2 Row, 44P | -40°C | 105°C | N/A | N/A | N/A | N/A | 44 | N/A | 2 | Vertical | 2.54mm | 3A | 250V | 500V | TBD | Pitch2.54_61304421121
Würth WR-PHD | PTH | Socket Header | 2.54mm, 2 Row, 44P | 61304421821 | Board-to-Board Connectors | WR-PHD Socket Header, THT, Vertical, pitch 2.54mm, 2 Row, 44P | -40°C | 125°C | N/A | N/A | N/A | N/A | 44 | N/A | 2 | Vertical | 2.54mm | 3A | 250V | 500V | TBD | Pitch2.54_61304421821
Würth WR-PHD | PTH | Pin Header | 2.54mm, 2 Row, 64P | 61306421021 | Board-to-Board Connectors | WR-PHD Pin Header, THT, Angled, pitch 2.54mm, 2 Row, 64P | -40°C | 105°C | N/A | N/A | N/A | N/A | 64 | N/A | 2 | Angled | 2.54mm | 3A | 250V | 500V | TBD | Pitch2.54_61306421021
Würth WR-PHD | PTH | Pin Header | 2.54mm, 2 Row, 64P | 61306421121 | Board-to-Board Connectors | WR-PHD Pin Header, THT, Vertical, pitch 2.54mm, 2 Row, 64P | -40°C | 105°C | N/A | N/A | N/A | N/A | 64 | N/A | 2 | Vertical | 2.54mm | 3A | 250V | 500V | TBD | Pitch2.54_61306421121
Würth WR-PHD | PTH | Pin Header | 2.54mm, 2 Row, 64P | 61306421221 | Board-to-Board Connectors | WR-PHD Pin Header, THT, Vertical, pitch 2.54mm, 2 Row, 64P | -40°C | 105°C | N/A | N/A | N/A | N/A | 64 | N/A | 2 | Vertical | 2.54mm | 3A | 250V | 500V | TBD | Pitch2.54_61306421221
Würth WR-PHD | PTH | Pin Header | 2.54mm, 2 Row, 64P | 61306421321 | Board-to-Board Connectors | WR-PHD Pin Header, THT, Vertical, pitch 2.54mm, 2 Row, 64P | -40°C | 105°C | N/A | N/A | N/A | N/A | 64 | N/A | 2 | Vertical | 2.54mm | 3A | 250V | 500V | TBD | Pitch2.54_61306421321
Würth WR-PHD | PTH | Socket Header | 2.54mm, 2 Row, 64P | 61306421821 | Board-to-Board Connectors | WR-PHD Socket Header, THT, Vertical, pitch 2.54mm, 2 Row, 64P | -40°C | 125°C | N/A | N/A | N/A | N/A | 64 | N/A | 2 | Vertical | 2.54mm | 3A | 250V | 500V | TBD | Pitch2.54_61306421821
Würth WR-PHD | PTH | Socket Header | 2.54mm, 2 Row, 64P | 613064243121 | Board-to-Board Connectors | WR-PHD Socket Header, THT, Angled, pitch 2.54mm, 2 Row, 64P | -40°C | 125°C | N/A | N/A | N/A | N/A | 64 | N/A | 2 | Angled | 2.54mm | 3A | 250V | 500V | TBD | Pitch2.54_613064243121
Würth WR-PHD | PTH | Pin Header | 2.54mm, 2 Row, 64P | 61306428421 | Board-to-Board Connectors | WR-PHD Pin Header, THT, Vertical, pitch 2.54mm, 2 Row, 64P | -40°C | 105°C | N/A | N/A | N/A | N/A | 64 | N/A | 2 | Vertical | 2.54mm | 3A | 250V | 500V | TBD | Pitch2.54_61306428421
Würth WR-PHD | PTH | Pin Header | 2.54mm, 2 Row, 64P | 61306428521 | Board-to-Board Connectors | WR-PHD Pin Header, THT, Vertical, pitch 2.54mm, 2 Row, 64P | -40°C | 105°C | N/A | N/A | N/A | N/A | 64 | N/A | 2 | Vertical | 2.54mm | 3A | 250V | 500V | TBD | Pitch2.54_61306428521
Würth WR-PHD | PTH | Pin Header | 2.54mm, 2 Row, 72P | 61307221021 | Board-to-Board Connectors | WR-PHD Pin Header, THT, Angled, pitch 2.54mm, 2 Row, 72P | -40°C | 105°C | N/A | N/A | N/A | N/A | 72 | N/A | 2 | Angled | 2.54mm | 3A | 250V | 500V | TBD | Pitch2.54_61307221021
Würth WR-PHD | PTH | Pin Header | 2.54mm, 2 Row, 72P | 61307221121 | Board-to-Board Connectors | WR-PHD Pin Header, THT, Vertical, pitch 2.54mm, 2 Row, 72P | -40°C | 105°C | N/A | N/A | N/A | N/A | 72 | N/A | 2 | Vertical | 2.54mm | 3A | 250V | 500V | TBD | Pitch2.54_61307221121
Würth WR-PHD | PTH | Socket Header | 2.54mm, 2 Row, 72P | 61307221821 | Board-to-Board Connectors | WR-PHD Socket Header, THT, Vertical, pitch 2.54mm, 2 Row, 72P | -40°C | 125°C | N/A | N/A | N/A | N/A | 72 | N/A | 2 | Vertical | 2.54mm | 3A | 250V | 500V | TBD | Pitch2.54_61307221821
Würth WR-PHD | PTH | Socket Header | 2.54mm, 2 Row, 72P | 613072243121 | Board-to-Board Connectors | WR-PHD Socket Header, THT, Angled, pitch 2.54mm, 2 Row, 72P | -40°C | 125°C | N/A | N/A | N/A | N/A | 72 | N/A | 2 | Angled | 2.54mm | 3A | 250V | 500V | TBD | Pitch2.54_613072243121
Würth WR-PHD | PTH | Pin Header | 2.54mm, 2 Row, 80P | 61308021121 | Board-to-Board Connectors | WR-PHD Pin Header, THT, Vertical, pitch 2.54mm, 2 Row, 80P | -40°C | 105°C | N/A | N/A | N/A | N/A | 80 | N/A | 2 | Vertical | 2.54mm | 3A | 250V | 500V | TBD | Pitch2.54_61308021121
Würth WR-PHD | PTH | Pin Header | 2mm, 1 Row, 2P | 62000211121 | Board-to-Board Connectors | WR-PHD Pin Header, THT, Vertical, pitch 2mm, 1 Row, 2P | -40°C | 105°C | N/A | N/A | N/A | N/A | 2 | N/A | 1 | Vertical | 2mm | 2A | 200V | 500V | TBD | Pitch2_62000211121
Würth WR-PHD | PTH | Socket Header | 2mm, 1 Row, 2P | 62000211821 | Board-to-Board Connectors | WR-PHD Socket Header, THT, Vertical, pitch 2mm, 1 Row, 2P | -40°C | 105°C | N/A | N/A | N/A | N/A | 2 | N/A | 1 | Vertical | 2mm | 2A | 250V | 500V | TBD | Pitch2_62000211821
Würth WR-PHD | PTH | Pin Header | 2mm, 1 Row, 3P | 62000311121 | Board-to-Board Connectors | WR-PHD Pin Header, THT, Vertical, pitch 2mm, 1 Row, 3P | -40°C | 105°C | N/A | N/A | N/A | N/A | 3 | N/A | 1 | Vertical | 2mm | 2A | 200V | 500V | TBD | Pitch2_62000311121
Würth WR-PHD | PTH | Pin Header | 2mm, 1 Row, 4P | 62000411121 | Board-to-Board Connectors | WR-PHD Pin Header, THT, Vertical, pitch 2mm, 1 Row, 4P | -40°C | 105°C | N/A | N/A | N/A | N/A | 4 | N/A | 1 | Vertical | 2mm | 2A | 200V | 500V | TBD | Pitch2_62000411121
Würth WR-PHD | PTH | Socket Header | 2mm, 1 Row, 4P | 62000411821 | Board-to-Board Connectors | WR-PHD Socket Header, THT, Vertical, pitch 2mm, 1 Row, 4P | -40°C | 105°C | N/A | N/A | N/A | N/A | 4 | N/A | 1 | Vertical | 2mm | 2A | 250V | 500V | TBD | Pitch2_62000411821
Würth WR-PHD | PTH | Pin Header | 2mm, 2 Row, 4P | 62000421121 | Board-to-Board Connectors | WR-PHD Pin Header, THT, Vertical, pitch 2mm, 2 Row, 4P | -40°C | 105°C | N/A | N/A | N/A | N/A | 4 | N/A | 2 | Vertical | 2mm | 2A | 200V | 500V | TBD | Pitch2_62000421121
Würth WR-PHD | PTH | Socket Header | 2mm, 2 Row, 4P | 62000421821 | Board-to-Board Connectors | WR-PHD Socket Header, THT, Vertical, pitch 2mm, 2 Row, 4P | -40°C | 105°C | N/A | N/A | N/A | N/A | 4 | N/A | 2 | Vertical | 2mm | 2A | 250V | 500V | TBD | Pitch2_62000421821
Würth WR-PHD | PTH | Pin Header | 2mm, 1 Row, 6P | 62000611121 | Board-to-Board Connectors | WR-PHD Pin Header, THT, Vertical, pitch 2mm, 1 Row, 6P | -40°C | 105°C | N/A | N/A | N/A | N/A | 6 | N/A | 1 | Vertical | 2mm | 2A | 200V | 500V | TBD | Pitch2_62000611121
Würth WR-PHD | PTH | Socket Header | 2mm, 1 Row, 6P | 62000611821 | Board-to-Board Connectors | WR-PHD Socket Header, THT, Vertical, pitch 2mm, 1 Row, 6P | -40°C | 105°C | N/A | N/A | N/A | N/A | 6 | N/A | 1 | Vertical | 2mm | 2A | 250V | 500V | TBD | Pitch2_62000611821
Würth WR-PHD | PTH | Pin Header | 2mm, 2 Row, 6P | 62000621121 | Board-to-Board Connectors | WR-PHD Pin Header, THT, Vertical, pitch 2mm, 2 Row, 6P | -40°C | 105°C | N/A | N/A | N/A | N/A | 6 | N/A | 2 | Vertical | 2mm | 2A | 200V | 500V | TBD | Pitch2_62000621121
Würth WR-PHD | PTH | Socket Header | 2mm, 2 Row, 6P | 62000621821 | Board-to-Board Connectors | WR-PHD Socket Header, THT, Vertical, pitch 2mm, 2 Row, 6P | -40°C | 105°C | N/A | N/A | N/A | N/A | 6 | N/A | 2 | Vertical | 2mm | 2A | 250V | 500V | TBD | Pitch2_62000621821
Würth WR-PHD | PTH | Pin Header | 2mm, 1 Row, 8P | 62000811121 | Board-to-Board Connectors | WR-PHD Pin Header, THT, Vertical, pitch 2mm, 1 Row, 8P | -40°C | 105°C | N/A | N/A | N/A | N/A | 8 | N/A | 1 | Vertical | 2mm | 2A | 200V | 500V | TBD | Pitch2_62000811121
Würth WR-PHD | PTH | Socket Header | 2mm, 1 Row, 8P | 62000811821 | Board-to-Board Connectors | WR-PHD Socket Header, THT, Vertical, pitch 2mm, 1 Row, 8P | -40°C | 105°C | N/A | N/A | N/A | N/A | 8 | N/A | 1 | Vertical | 2mm | 2A | 250V | 500V | TBD | Pitch2_62000811821
Würth WR-PHD | PTH | Pin Header | 2mm, 2 Row, 8P | 62000821121 | Board-to-Board Connectors | WR-PHD Pin Header, THT, Vertical, pitch 2mm, 2 Row, 8P | -40°C | 105°C | N/A | N/A | N/A | N/A | 8 | N/A | 2 | Vertical | 2mm | 2A | 200V | 500V | TBD | Pitch2_62000821121
Würth WR-PHD | PTH | Socket Header | 2mm, 2 Row, 8P | 62000821821 | Board-to-Board Connectors | WR-PHD Socket Header, THT, Vertical, pitch 2mm, 2 Row, 8P | -40°C | 105°C | N/A | N/A | N/A | N/A | 8 | N/A | 2 | Vertical | 2mm | 2A | 250V | 500V | TBD | Pitch2_62000821821
Würth WR-PHD | PTH | Pin Header | 2mm, 1 Row, 10P | 62001011121 | Board-to-Board Connectors | WR-PHD Pin Header, THT, Vertical, pitch 2mm, 1 Row, 10P | -40°C | 105°C | N/A | N/A | N/A | N/A | 10 | N/A | 1 | Vertical | 2mm | 2A | 200V | 500V | TBD | Pitch2_62001011121
Würth WR-PHD | PTH | Socket Header | 2mm, 1 Row, 10P | 62001011821 | Board-to-Board Connectors | WR-PHD Socket Header, THT, Vertical, pitch 2mm, 1 Row, 10P | -40°C | 105°C | N/A | N/A | N/A | N/A | 10 | N/A | 1 | Vertical | 2mm | 2A | 250V | 500V | TBD | Pitch2_62001011821
Würth WR-PHD | PTH | Pin Header | 2mm, 2 Row, 10P | 62001021121 | Board-to-Board Connectors | WR-PHD Pin Header, THT, Vertical, pitch 2mm, 2 Row, 10P | -40°C | 105°C | N/A | N/A | N/A | N/A | 10 | N/A | 2 | Vertical | 2mm | 2A | 200V | 500V | TBD | Pitch2_62001021121
Würth WR-PHD | PTH | Socket Header | 2mm, 2 Row, 10P | 62001021821 | Board-to-Board Connectors | WR-PHD Socket Header, THT, Vertical, pitch 2mm, 2 Row, 10P | -40°C | 105°C | N/A | N/A | N/A | N/A | 10 | N/A | 2 | Vertical | 2mm | 2A | 250V | 500V | TBD | Pitch2_62001021821
Würth WR-PHD | PTH | Socket Header | 2mm, 2 Row, 14P | 62001421821 | Board-to-Board Connectors | WR-PHD Socket Header, THT, Vertical, pitch 2mm, 2 Row, 14P | -40°C | 105°C | N/A | N/A | N/A | N/A | 14 | N/A | 2 | Vertical | 2mm | 2A | 250V | 500V | TBD | Pitch2_62001421821
Würth WR-PHD | PTH | Pin Header | 2mm, 2 Row, 16P | 62001621121 | Board-to-Board Connectors | WR-PHD Pin Header, THT, Vertical, pitch 2mm, 2 Row, 16P | -40°C | 105°C | N/A | N/A | N/A | N/A | 16 | N/A | 2 | Vertical | 2mm | 2A | 200V | 500V | TBD | Pitch2_62001621121
Würth WR-PHD | PTH | Socket Header | 2mm, 2 Row, 16P | 62001621821 | Board-to-Board Connectors | WR-PHD Socket Header, THT, Vertical, pitch 2mm, 2 Row, 16P | -40°C | 105°C | N/A | N/A | N/A | N/A | 16 | N/A | 2 | Vertical | 2mm | 2A | 250V | 500V | TBD | Pitch2_62001621821
Würth WR-PHD | PTH | Pin Header | 2mm, 1 Row, 20P | 62002011121 | Board-to-Board Connectors | WR-PHD Pin Header, THT, Vertical, pitch 2mm, 1 Row, 20P | -40°C | 105°C | N/A | N/A | N/A | N/A | 20 | N/A | 1 | Vertical | 2mm | 2A | 200V | 500V | TBD | Pitch2_62002011121
Würth WR-PHD | PTH | Socket Header | 2mm, 1 Row, 20P | 62002011821 | Board-to-Board Connectors | WR-PHD Socket Header, THT, Vertical, pitch 2mm, 1 Row, 20P | -40°C | 105°C | N/A | N/A | N/A | N/A | 20 | N/A | 1 | Vertical | 2mm | 2A | 250V | 500V | TBD | Pitch2_62002011821
Würth WR-PHD | PTH | Pin Header | 2mm, 2 Row, 20P | 62002021121 | Board-to-Board Connectors | WR-PHD Pin Header, THT, Vertical, pitch 2mm, 2 Row, 20P | -40°C | 105°C | N/A | N/A | N/A | N/A | 20 | N/A | 2 | Vertical | 2mm | 2A | 200V | 500V | TBD | Pitch2_62002021121
Würth WR-PHD | PTH | Socket Header | 2mm, 2 Row, 20P | 62002021821 | Board-to-Board Connectors | WR-PHD Socket Header, THT, Vertical, pitch 2mm, 2 Row, 20P | -40°C | 105°C | N/A | N/A | N/A | N/A | 20 | N/A | 2 | Vertical | 2mm | 2A | 250V | 500V | TBD | Pitch2_62002021821
Würth WR-PHD | PTH | Pin Header | 2mm, 2 Row, 24P | 62002421121 | Board-to-Board Connectors | WR-PHD Pin Header, THT, Vertical, pitch 2mm, 2 Row, 24P | -40°C | 105°C | N/A | N/A | N/A | N/A | 24 | N/A | 2 | Vertical | 2mm | 2A | 200V | 500V | TBD | Pitch2_62002421121
Würth WR-PHD | PTH | Socket Header | 2mm, 2 Row, 24P | 62002421821 | Board-to-Board Connectors | WR-PHD Socket Header, THT, Vertical, pitch 2mm, 2 Row, 24P | -40°C | 105°C | N/A | N/A | N/A | N/A | 24 | N/A | 2 | Vertical | 2mm | 2A | 250V | 500V | TBD | Pitch2_62002421821
Würth WR-PHD | PTH | Pin Header | 2mm, 2 Row, 28P | 62002821121 | Board-to-Board Connectors | WR-PHD Pin Header, THT, Vertical, pitch 2mm, 2 Row, 28P | -40°C | 105°C | N/A | N/A | N/A | N/A | 28 | N/A | 2 | Vertical | 2mm | 2A | 200V | 500V | TBD | Pitch2_62002821121
Würth WR-PHD | PTH | Socket Header | 2mm, 2 Row, 28P | 62002821821 | Board-to-Board Connectors | WR-PHD Socket Header, THT, Vertical, pitch 2mm, 2 Row, 28P | -40°C | 105°C | N/A | N/A | N/A | N/A | 28 | N/A | 2 | Vertical | 2mm | 2A | 250V | 500V | TBD | Pitch2_62002821821
Würth WR-PHD | PTH | Pin Header | 2mm, 1 Row, 32P | 62003211121 | Board-to-Board Connectors | WR-PHD Pin Header, THT, Vertical, pitch 2mm, 1 Row, 32P | -40°C | 105°C | N/A | N/A | N/A | N/A | 32 | N/A | 1 | Vertical | 2mm | 2A | 200V | 500V | TBD | Pitch2_62003211121
Würth WR-PHD | PTH | Socket Header | 2mm, 1 Row, 32P | 62003211821 | Board-to-Board Connectors | WR-PHD Socket Header, THT, Vertical, pitch 2mm, 1 Row, 32P | -40°C | 105°C | N/A | N/A | N/A | N/A | 32 | N/A | 1 | Vertical | 2mm | 2A | 250V | 500V | TBD | Pitch2_62003211821
Würth WR-PHD | PTH | Pin Header | 2mm, 2 Row, 32P | 62003221121 | Board-to-Board Connectors | WR-PHD Pin Header, THT, Vertical, pitch 2mm, 2 Row, 32P | -40°C | 105°C | N/A | N/A | N/A | N/A | 32 | N/A | 2 | Vertical | 2mm | 2A | 200V | 500V | TBD | Pitch2_62003221121
Würth WR-PHD | PTH | Socket Header | 2mm, 2 Row, 32P | 62003221821 | Board-to-Board Connectors | WR-PHD Socket Header, THT, Vertical, pitch 2mm, 2 Row, 32P | -40°C | 105°C | N/A | N/A | N/A | N/A | 32 | N/A | 2 | Vertical | 2mm | 2A | 250V | 500V | TBD | Pitch2_62003221821
Würth WR-PHD | PTH | Pin Header | 2mm, 2 Row, 40P | 62004021121 | Board-to-Board Connectors | WR-PHD Pin Header, THT, Vertical, pitch 2mm, 2 Row, 40P | -40°C | 105°C | N/A | N/A | N/A | N/A | 40 | N/A | 2 | Vertical | 2mm | 2A | 200V | 500V | TBD | Pitch2_62004021121
Würth WR-PHD | PTH | Socket Header | 2mm, 2 Row, 40P | 62004021821 | Board-to-Board Connectors | WR-PHD Socket Header, THT, Vertical, pitch 2mm, 2 Row, 40P | -40°C | 105°C | N/A | N/A | N/A | N/A | 40 | N/A | 2 | Vertical | 2mm | 2A | 250V | 500V | TBD | Pitch2_62004021821
Würth WR-PHD | PTH | Pin Header | 2mm, 2 Row, 44P | 62004421121 | Board-to-Board Connectors | WR-PHD Pin Header, THT, Vertical, pitch 2mm, 2 Row, 44P | -40°C | 105°C | N/A | N/A | N/A | N/A | 44 | N/A | 2 | Vertical | 2mm | 2A | 200V | 500V | TBD | Pitch2_62004421121
Würth WR-PHD | PTH | Socket Header | 2mm, 2 Row, 44P | 62004421821 | Board-to-Board Connectors | WR-PHD Socket Header, THT, Vertical, pitch 2mm, 2 Row, 44P | -40°C | 105°C | N/A | N/A | N/A | N/A | 44 | N/A | 2 | Vertical | 2mm | 2A | 250V | 500V | TBD | Pitch2_62004421821
Würth WR-PHD | SMD | Pin Header | 1.27mm, 2 Row, 4P | 62100421021 | Board-to-Board Connectors | WR-PHD Pin Header, SMT, Vertical, pitch 1.27mm, 2 Row, 4P | -40°C | 105°C | N/A | N/A | N/A | N/A | 4 | N/A | 2 | Vertical | 1.27mm | 1A | 100V | 300V | TBD | Pitch1.27_62100421021
Würth WR-PHD | SMD | Socket Header | 2mm, 2 Row, 4P | 62100421821 | Board-to-Board Connectors | WR-PHD Socket Header, SMT, Vertical, pitch 2mm, 2 Row, 4P | -40°C | 105°C | N/A | N/A | N/A | N/A | 4 | N/A | 2 | Vertical | 2mm | 2A | 250V | 500V | TBD | Pitch2_62100421821
Würth WR-PHD | SMD | Pin Header | 2mm, 2 Row, 4P | 62100421921 | Board-to-Board Connectors | WR-PHD Pin Header, SMT, Vertical, pitch 2mm, 2 Row, 4P | -40°C | 105°C | N/A | N/A | N/A | N/A | 4 | N/A | 2 | Vertical | 2mm | 2A | 200V | 500V | TBD | Pitch2_62100421921
Würth WR-PHD | SMD | Socket Header | 2mm, 2 Row, 4P | 621004242921 | Board-to-Board Connectors | WR-PHD Socket Header, SMT, Vertical, pitch 2mm, 2 Row, 4P | -40°C | 105°C | N/A | N/A | N/A | N/A | 4 | N/A | 2 | Vertical | 2mm | 2A | 250V | 500V | TBD | Pitch2_621004242921
Würth WR-PHD | SMD | Pin Header | 2mm, 2 Row, 4P | 621004245821 | Board-to-Board Connectors | WR-PHD Pin Header, SMT, Vertical, pitch 2mm, 2 Row, 4P | -40°C | 105°C | N/A | N/A | N/A | N/A | 4 | N/A | 2 | Vertical | 2mm | 2A | 200V | 500V | TBD | Pitch2_621004245821
Würth WR-PHD | SMD | Socket Header | 2mm, 2 Row, 6P | 62100621821 | Board-to-Board Connectors | WR-PHD Socket Header, SMT, Vertical, pitch 2mm, 2 Row, 6P | -40°C | 105°C | N/A | N/A | N/A | N/A | 6 | N/A | 2 | Vertical | 2mm | 2A | 250V | 500V | TBD | Pitch2_62100621821
Würth WR-PHD | SMD | Pin Header | 2mm, 2 Row, 6P | 62100621921 | Board-to-Board Connectors | WR-PHD Pin Header, SMT, Vertical, pitch 2mm, 2 Row, 6P | -40°C | 105°C | N/A | N/A | N/A | N/A | 6 | N/A | 2 | Vertical | 2mm | 2A | 200V | 500V | TBD | Pitch2_62100621921
Würth WR-PHD | SMD | Socket Header | 2mm, 2 Row, 6P | 621006242921 | Board-to-Board Connectors | WR-PHD Socket Header, SMT, Vertical, pitch 2mm, 2 Row, 6P | -40°C | 105°C | N/A | N/A | N/A | N/A | 6 | N/A | 2 | Vertical | 2mm | 2A | 250V | 500V | TBD | Pitch2_621006242921
Würth WR-PHD | SMD | Pin Header | 2mm, 2 Row, 6P | 621006245821 | Board-to-Board Connectors | WR-PHD Pin Header, SMT, Vertical, pitch 2mm, 2 Row, 6P | -40°C | 105°C | N/A | N/A | N/A | N/A | 6 | N/A | 2 | Vertical | 2mm | 2A | 200V | 500V | TBD | Pitch2_621006245821
Würth WR-PHD | SMD | Pin Header | 1.27mm, 2 Row, 8P | 62100821021 | Board-to-Board Connectors | WR-PHD Pin Header, SMT, Vertical, pitch 1.27mm, 2 Row, 8P | -40°C | 105°C | N/A | N/A | N/A | N/A | 8 | N/A | 2 | Vertical | 1.27mm | 1A | 100V | 300V | TBD | Pitch1.27_62100821021
Würth WR-PHD | SMD | Socket Header | 2mm, 2 Row, 8P | 62100821821 | Board-to-Board Connectors | WR-PHD Socket Header, SMT, Vertical, pitch 2mm, 2 Row, 8P | -40°C | 105°C | N/A | N/A | N/A | N/A | 8 | N/A | 2 | Vertical | 2mm | 2A | 250V | 500V | TBD | Pitch2_62100821821
Würth WR-PHD | SMD | Pin Header | 2mm, 2 Row, 8P | 62100821921 | Board-to-Board Connectors | WR-PHD Pin Header, SMT, Vertical, pitch 2mm, 2 Row, 8P | -40°C | 105°C | N/A | N/A | N/A | N/A | 8 | N/A | 2 | Vertical | 2mm | 2A | 200V | 500V | TBD | Pitch2_62100821921
Würth WR-PHD | SMD | Socket Header | 2mm, 2 Row, 8P | 621008242921 | Board-to-Board Connectors | WR-PHD Socket Header, SMT, Vertical, pitch 2mm, 2 Row, 8P | -40°C | 105°C | N/A | N/A | N/A | N/A | 8 | N/A | 2 | Vertical | 2mm | 2A | 250V | 500V | TBD | Pitch2_621008242921
Würth WR-PHD | SMD | Pin Header | 2mm, 2 Row, 8P | 621008245821 | Board-to-Board Connectors | WR-PHD Pin Header, SMT, Vertical, pitch 2mm, 2 Row, 8P | -40°C | 105°C | N/A | N/A | N/A | N/A | 8 | N/A | 2 | Vertical | 2mm | 2A | 200V | 500V | TBD | Pitch2_621008245821
Würth WR-PHD | SMD | Pin Header | 1.27mm, 2 Row, 10P | 62101021021 | Board-to-Board Connectors | WR-PHD Pin Header, SMT, Vertical, pitch 1.27mm, 2 Row, 10P | -40°C | 105°C | N/A | N/A | N/A | N/A | 10 | N/A | 2 | Vertical | 1.27mm | 1A | 100V | 300V | TBD | Pitch1.27_62101021021
Würth WR-PHD | SMD | Socket Header | 2mm, 2 Row, 10P | 62101021821 | Board-to-Board Connectors | WR-PHD Socket Header, SMT, Vertical, pitch 2mm, 2 Row, 10P | -40°C | 105°C | N/A | N/A | N/A | N/A | 10 | N/A | 2 | Vertical | 2mm | 2A | 250V | 500V | TBD | Pitch2_62101021821
Würth WR-PHD | SMD | Pin Header | 2mm, 2 Row, 10P | 62101021921 | Board-to-Board Connectors | WR-PHD Pin Header, SMT, Vertical, pitch 2mm, 2 Row, 10P | -40°C | 105°C | N/A | N/A | N/A | N/A | 10 | N/A | 2 | Vertical | 2mm | 2A | 200V | 500V | TBD | Pitch2_62101021921
Würth WR-PHD | SMD | Socket Header | 2mm, 2 Row, 10P | 621010242921 | Board-to-Board Connectors | WR-PHD Socket Header, SMT, Vertical, pitch 2mm, 2 Row, 10P | -40°C | 105°C | N/A | N/A | N/A | N/A | 10 | N/A | 2 | Vertical | 2mm | 2A | 250V | 500V | TBD | Pitch2_621010242921
Würth WR-PHD | SMD | Pin Header | 2mm, 2 Row, 10P | 621010245821 | Board-to-Board Connectors | WR-PHD Pin Header, SMT, Vertical, pitch 2mm, 2 Row, 10P | -40°C | 105°C | N/A | N/A | N/A | N/A | 10 | N/A | 2 | Vertical | 2mm | 2A | 200V | 500V | TBD | Pitch2_621010245821
Würth WR-PHD | SMD | Pin Header | 1.27mm, 2 Row, 14P | 62101421021 | Board-to-Board Connectors | WR-PHD Pin Header, SMT, Vertical, pitch 1.27mm, 2 Row, 14P | -40°C | 105°C | N/A | N/A | N/A | N/A | 14 | N/A | 2 | Vertical | 1.27mm | 1A | 100V | 300V | TBD | Pitch1.27_62101421021
Würth WR-PHD | SMD | Socket Header | 2mm, 2 Row, 14P | 62101421821 | Board-to-Board Connectors | WR-PHD Socket Header, SMT, Vertical, pitch 2mm, 2 Row, 14P | -40°C | 105°C | N/A | N/A | N/A | N/A | 14 | N/A | 2 | Vertical | 2mm | 2A | 250V | 500V | TBD | Pitch2_62101421821
Würth WR-PHD | SMD | Pin Header | 2mm, 2 Row, 14P | 62101421921 | Board-to-Board Connectors | WR-PHD Pin Header, SMT, Vertical, pitch 2mm, 2 Row, 14P | -40°C | 105°C | N/A | N/A | N/A | N/A | 14 | N/A | 2 | Vertical | 2mm | 2A | 200V | 500V | TBD | Pitch2_62101421921
Würth WR-PHD | SMD | Socket Header | 2mm, 2 Row, 14P | 621014242921 | Board-to-Board Connectors | WR-PHD Socket Header, SMT, Vertical, pitch 2mm, 2 Row, 14P | -40°C | 105°C | N/A | N/A | N/A | N/A | 14 | N/A | 2 | Vertical | 2mm | 2A | 250V | 500V | TBD | Pitch2_621014242921
Würth WR-PHD | SMD | Pin Header | 2mm, 2 Row, 14P | 621014245821 | Board-to-Board Connectors | WR-PHD Pin Header, SMT, Vertical, pitch 2mm, 2 Row, 14P | -40°C | 105°C | N/A | N/A | N/A | N/A | 14 | N/A | 2 | Vertical | 2mm | 2A | 200V | 500V | TBD | Pitch2_621014245821
Würth WR-PHD | SMD | Pin Header | 1.27mm, 2 Row, 16P | 62101621021 | Board-to-Board Connectors | WR-PHD Pin Header, SMT, Vertical, pitch 1.27mm, 2 Row, 16P | -40°C | 105°C | N/A | N/A | N/A | N/A | 16 | N/A | 2 | Vertical | 1.27mm | 1A | 100V | 300V | TBD | Pitch1.27_62101621021
Würth WR-PHD | SMD | Socket Header | 2mm, 2 Row, 16P | 62101621821 | Board-to-Board Connectors | WR-PHD Socket Header, SMT, Vertical, pitch 2mm, 2 Row, 16P | -40°C | 105°C | N/A | N/A | N/A | N/A | 16 | N/A | 2 | Vertical | 2mm | 2A | 250V | 500V | TBD | Pitch2_62101621821
Würth WR-PHD | SMD | Pin Header | 2mm, 2 Row, 16P | 62101621921 | Board-to-Board Connectors | WR-PHD Pin Header, SMT, Vertical, pitch 2mm, 2 Row, 16P | -40°C | 105°C | N/A | N/A | N/A | N/A | 16 | N/A | 2 | Vertical | 2mm | 2A | 200V | 500V | TBD | Pitch2_62101621921
Würth WR-PHD | SMD | Socket Header | 2mm, 2 Row, 16P | 621016242921 | Board-to-Board Connectors | WR-PHD Socket Header, SMT, Vertical, pitch 2mm, 2 Row, 16P | -40°C | 105°C | N/A | N/A | N/A | N/A | 16 | N/A | 2 | Vertical | 2mm | 2A | 250V | 500V | TBD | Pitch2_621016242921
Würth WR-PHD | SMD | Pin Header | 2mm, 2 Row, 16P | 621016245821 | Board-to-Board Connectors | WR-PHD Pin Header, SMT, Vertical, pitch 2mm, 2 Row, 16P | -40°C | 105°C | N/A | N/A | N/A | N/A | 16 | N/A | 2 | Vertical | 2mm | 2A | 200V | 500V | TBD | Pitch2_621016245821
Würth WR-PHD | SMD | Pin Header | 1.27mm, 2 Row, 20P | 62102021021 | Board-to-Board Connectors | WR-PHD Pin Header, SMT, Vertical, pitch 1.27mm, 2 Row, 20P | -40°C | 105°C | N/A | N/A | N/A | N/A | 20 | N/A | 2 | Vertical | 1.27mm | 1A | 100V | 300V | TBD | Pitch1.27_62102021021
Würth WR-PHD | SMD | Socket Header | 2mm, 2 Row, 20P | 62102021821 | Board-to-Board Connectors | WR-PHD Socket Header, SMT, Vertical, pitch 2mm, 2 Row, 20P | -40°C | 105°C | N/A | N/A | N/A | N/A | 20 | N/A | 2 | Vertical | 2mm | 2A | 250V | 500V | TBD | Pitch2_62102021821
Würth WR-PHD | SMD | Pin Header | 2mm, 2 Row, 20P | 62102021921 | Board-to-Board Connectors | WR-PHD Pin Header, SMT, Vertical, pitch 2mm, 2 Row, 20P | -40°C | 105°C | N/A | N/A | N/A | N/A | 20 | N/A | 2 | Vertical | 2mm | 2A | 200V | 500V | TBD | Pitch2_62102021921
Würth WR-PHD | SMD | Socket Header | 2mm, 2 Row, 20P | 621020242921 | Board-to-Board Connectors | WR-PHD Socket Header, SMT, Vertical, pitch 2mm, 2 Row, 20P | -40°C | 105°C | N/A | N/A | N/A | N/A | 20 | N/A | 2 | Vertical | 2mm | 2A | 250V | 500V | TBD | Pitch2_621020242921
Würth WR-PHD | SMD | Pin Header | 2mm, 2 Row, 20P | 621020245821 | Board-to-Board Connectors | WR-PHD Pin Header, SMT, Vertical, pitch 2mm, 2 Row, 20P | -40°C | 105°C | N/A | N/A | N/A | N/A | 20 | N/A | 2 | Vertical | 2mm | 2A | 200V | 500V | TBD | Pitch2_621020245821
Würth WR-PHD | SMD | Socket Header | 2mm, 2 Row, 24P | 62102421821 | Board-to-Board Connectors | WR-PHD Socket Header, SMT, Vertical, pitch 2mm, 2 Row, 24P | -40°C | 105°C | N/A | N/A | N/A | N/A | 24 | N/A | 2 | Vertical | 2mm | 2A | 250V | 500V | TBD | Pitch2_62102421821
Würth WR-PHD | SMD | Pin Header | 2mm, 2 Row, 24P | 62102421921 | Board-to-Board Connectors | WR-PHD Pin Header, SMT, Vertical, pitch 2mm, 2 Row, 24P | -40°C | 105°C | N/A | N/A | N/A | N/A | 24 | N/A | 2 | Vertical | 2mm | 2A | 200V | 500V | TBD | Pitch2_62102421921
Würth WR-PHD | SMD | Socket Header | 2mm, 2 Row, 24P | 621024242921 | Board-to-Board Connectors | WR-PHD Socket Header, SMT, Vertical, pitch 2mm, 2 Row, 24P | -40°C | 105°C | N/A | N/A | N/A | N/A | 24 | N/A | 2 | Vertical | 2mm | 2A | 250V | 500V | TBD | Pitch2_621024242921
Würth WR-PHD | SMD | Pin Header | 2mm, 2 Row, 24P | 621024245821 | Board-to-Board Connectors | WR-PHD Pin Header, SMT, Vertical, pitch 2mm, 2 Row, 24P | -40°C | 105°C | N/A | N/A | N/A | N/A | 24 | N/A | 2 | Vertical | 2mm | 2A | 200V | 500V | TBD | Pitch2_621024245821
Würth WR-PHD | SMD | Pin Header | 1.27mm, 2 Row, 28P | 62102821021 | Board-to-Board Connectors | WR-PHD Pin Header, SMT, Vertical, pitch 1.27mm, 2 Row, 28P | -40°C | 105°C | N/A | N/A | N/A | N/A | 28 | N/A | 2 | Vertical | 1.27mm | 1A | 100V | 300V | TBD | Pitch1.27_62102821021
Würth WR-PHD | SMD | Pin Header | 2mm, 2 Row, 32P | 62103221921 | Board-to-Board Connectors | WR-PHD Pin Header, SMT, Vertical, pitch 2mm, 2 Row, 32P | -40°C | 105°C | N/A | N/A | N/A | N/A | 32 | N/A | 2 | Vertical | 2mm | 2A | 200V | 500V | TBD | Pitch2_62103221921
Würth WR-PHD | SMD | Socket Header | 2mm, 2 Row, 32P | 621032242921 | Board-to-Board Connectors | WR-PHD Socket Header, SMT, Vertical, pitch 2mm, 2 Row, 32P | -40°C | 105°C | N/A | N/A | N/A | N/A | 32 | N/A | 2 | Vertical | 2mm | 2A | 250V | 500V | TBD | Pitch2_621032242921
Würth WR-PHD | SMD | Pin Header | 1.27mm, 2 Row, 40P | 62104021021 | Board-to-Board Connectors | WR-PHD Pin Header, SMT, Vertical, pitch 1.27mm, 2 Row, 40P | -40°C | 105°C | N/A | N/A | N/A | N/A | 40 | N/A | 2 | Vertical | 1.27mm | 1A | 100V | 300V | TBD | Pitch1.27_62104021021
Würth WR-PHD | SMD | Pin Header | 1.27mm, 2 Row, 44P | 62104421021 | Board-to-Board Connectors | WR-PHD Pin Header, SMT, Vertical, pitch 1.27mm, 2 Row, 44P | -40°C | 105°C | N/A | N/A | N/A | N/A | 44 | N/A | 2 | Vertical | 1.27mm | 1A | 100V | 300V | TBD | Pitch1.27_62104421021
Würth WR-PHD | SMD | Pin Header | 2mm, 2 Row, 44P | 62104421921 | Board-to-Board Connectors | WR-PHD Pin Header, SMT, Vertical, pitch 2mm, 2 Row, 44P | -40°C | 105°C | N/A | N/A | N/A | N/A | 44 | N/A | 2 | Vertical | 2mm | 2A | 200V | 500V | TBD | Pitch2_62104421921
Würth WR-PHD | SMD | Socket Header | 2mm, 2 Row, 44P | 621044242921 | Board-to-Board Connectors | WR-PHD Socket Header, SMT, Vertical, pitch 2mm, 2 Row, 44P | -40°C | 105°C | N/A | N/A | N/A | N/A | 44 | N/A | 2 | Vertical | 2mm | 2A | 250V | 500V | TBD | Pitch2_621044242921
Würth WR-PHD | SMD | Pin Header | 1.27mm, 2 Row, 50P | 62105021021 | Board-to-Board Connectors | WR-PHD Pin Header, SMT, Vertical, pitch 1.27mm, 2 Row, 50P | -40°C | 105°C | N/A | N/A | N/A | N/A | 50 | N/A | 2 | Vertical | 1.27mm | 1A | 100V | 300V | TBD | Pitch1.27_62105021021
Würth WR-PHD | SMD | Socket Header | 2mm, 2 Row, 4P | 621104284621 | Board-to-Board Connectors | WR-PHD Socket Header, SMT, Angled, pitch 2mm, 2 Row, 4P | -40°C | 105°C | N/A | N/A | N/A | N/A | 4 | N/A | 2 | Angled | 2mm | 2A | 250V | 500V | TBD | Pitch2_621104284621
Würth WR-PHD | SMD | Socket Header | 2mm, 2 Row, 6P | 621106284621 | Board-to-Board Connectors | WR-PHD Socket Header, SMT, Angled, pitch 2mm, 2 Row, 6P | -40°C | 105°C | N/A | N/A | N/A | N/A | 6 | N/A | 2 | Angled | 2mm | 2A | 250V | 500V | TBD | Pitch2_621106284621
Würth WR-PHD | SMD | Socket Header | 2mm, 2 Row, 8P | 621108284621 | Board-to-Board Connectors | WR-PHD Socket Header, SMT, Angled, pitch 2mm, 2 Row, 8P | -40°C | 105°C | N/A | N/A | N/A | N/A | 8 | N/A | 2 | Angled | 2mm | 2A | 250V | 500V | TBD | Pitch2_621108284621
Würth WR-PHD | SMD | Socket Header | 2mm, 2 Row, 10P | 621110284621 | Board-to-Board Connectors | WR-PHD Socket Header, SMT, Angled, pitch 2mm, 2 Row, 10P | -40°C | 105°C | N/A | N/A | N/A | N/A | 10 | N/A | 2 | Angled | 2mm | 2A | 250V | 500V | TBD | Pitch2_621110284621
Würth WR-PHD | SMD | Socket Header | 2mm, 2 Row, 12P | 621112284621 | Board-to-Board Connectors | WR-PHD Socket Header, SMT, Angled, pitch 2mm, 2 Row, 12P | -40°C | 105°C | N/A | N/A | N/A | N/A | 12 | N/A | 2 | Angled | 2mm | 2A | 250V | 500V | TBD | Pitch2_621112284621
Würth WR-PHD | SMD | Socket Header | 2mm, 2 Row, 14P | 621114284621 | Board-to-Board Connectors | WR-PHD Socket Header, SMT, Angled, pitch 2mm, 2 Row, 14P | -40°C | 105°C | N/A | N/A | N/A | N/A | 14 | N/A | 2 | Angled | 2mm | 2A | 250V | 500V | TBD | Pitch2_621114284621
Würth WR-PHD | SMD | Socket Header | 2mm, 2 Row, 16P | 621116284621 | Board-to-Board Connectors | WR-PHD Socket Header, SMT, Angled, pitch 2mm, 2 Row, 16P | -40°C | 105°C | N/A | N/A | N/A | N/A | 16 | N/A | 2 | Angled | 2mm | 2A | 250V | 500V | TBD | Pitch2_621116284621
Würth WR-PHD | SMD | Socket Header | 2mm, 2 Row, 20P | 621120284621 | Board-to-Board Connectors | WR-PHD Socket Header, SMT, Angled, pitch 2mm, 2 Row, 20P | -40°C | 105°C | N/A | N/A | N/A | N/A | 20 | N/A | 2 | Angled | 2mm | 2A | 250V | 500V | TBD | Pitch2_621120284621
Würth WR-PHD | SMD | Pin Header | 1.27mm, 2 Row, 4P | 62130421021 | Board-to-Board Connectors | WR-PHD Pin Header, SMT, Vertical, pitch 1.27mm, 2 Row, 4P | -40°C | 105°C | N/A | N/A | N/A | N/A | 4 | N/A | 2 | Vertical | 1.27mm | 1A | 100V | 500V | TBD | Pitch1.27_62130421021
Würth WR-PHD | SMD | Socket Header | 2mm, 2 Row, 4P | 62130421821 | Board-to-Board Connectors | WR-PHD Socket Header, SMT, Vertical, pitch 2mm, 2 Row, 4P | -40°C | 105°C | N/A | N/A | N/A | N/A | 4 | N/A | 2 | Vertical | 2mm | 2A | 250V | 500V | TBD | Pitch2_62130421821
Würth WR-PHD | SMD | Pin Header | 2mm, 2 Row, 4P | 62130421921 | Board-to-Board Connectors | WR-PHD Pin Header, SMT, Vertical, pitch 2mm, 2 Row, 4P | -40°C | 105°C | N/A | N/A | N/A | N/A | 4 | N/A | 2 | Vertical | 2mm | 2A | 200V | 500V | TBD | Pitch2_62130421921
Würth WR-PHD | SMD | Socket Header | 2mm, 2 Row, 4P | 621304242921 | Board-to-Board Connectors | WR-PHD Socket Header, SMT, Vertical, pitch 2mm, 2 Row, 4P | -40°C | 105°C | N/A | N/A | N/A | N/A | 4 | N/A | 2 | Vertical | 2mm | 2A | 250V | 500V | TBD | Pitch2_621304242921
Würth WR-PHD | SMD | Pin Header | 2mm, 2 Row, 4P | 621304245821 | Board-to-Board Connectors | WR-PHD Pin Header, SMT, Vertical, pitch 2mm, 2 Row, 4P | -40°C | 105°C | N/A | N/A | N/A | N/A | 4 | N/A | 2 | Vertical | 2mm | 2A | 200V | 500V | TBD | Pitch2_621304245821
Würth WR-PHD | SMD | Pin Header | 2mm, 2 Row, 4P | 621304284521 | Board-to-Board Connectors | WR-PHD Pin Header, SMT, Angled, pitch 2mm, 2 Row, 4P | -40°C | 105°C | N/A | N/A | N/A | N/A | 4 | N/A | 2 | Angled | 2mm | 2A | 200V | 500V | TBD | Pitch2_621304284521
Würth WR-PHD | SMD | Pin Header | 1.27mm, 2 Row, 6P | 62130621021 | Board-to-Board Connectors | WR-PHD Pin Header, SMT, Vertical, pitch 1.27mm, 2 Row, 6P | -40°C | 105°C | N/A | N/A | N/A | N/A | 6 | N/A | 2 | Vertical | 1.27mm | 1A | 100V | 500V | TBD | Pitch1.27_62130621021
Würth WR-PHD | SMD | Socket Header | 2mm, 2 Row, 6P | 62130621821 | Board-to-Board Connectors | WR-PHD Socket Header, SMT, Vertical, pitch 2mm, 2 Row, 6P | -40°C | 105°C | N/A | N/A | N/A | N/A | 6 | N/A | 2 | Vertical | 2mm | 2A | 250V | 500V | TBD | Pitch2_62130621821
Würth WR-PHD | SMD | Pin Header | 2mm, 2 Row, 6P | 62130621921 | Board-to-Board Connectors | WR-PHD Pin Header, SMT, Vertical, pitch 2mm, 2 Row, 6P | -40°C | 105°C | N/A | N/A | N/A | N/A | 6 | N/A | 2 | Vertical | 2mm | 2A | 200V | 500V | TBD | Pitch2_62130621921
Würth WR-PHD | SMD | Socket Header | 2mm, 2 Row, 6P | 621306242921 | Board-to-Board Connectors | WR-PHD Socket Header, SMT, Vertical, pitch 2mm, 2 Row, 6P | -40°C | 105°C | N/A | N/A | N/A | N/A | 6 | N/A | 2 | Vertical | 2mm | 2A | 250V | 500V | TBD | Pitch2_621306242921
Würth WR-PHD | SMD | Pin Header | 2mm, 2 Row, 6P | 621306245821 | Board-to-Board Connectors | WR-PHD Pin Header, SMT, Vertical, pitch 2mm, 2 Row, 6P | -40°C | 105°C | N/A | N/A | N/A | N/A | 6 | N/A | 2 | Vertical | 2mm | 2A | 200V | 500V | TBD | Pitch2_621306245821
Würth WR-PHD | SMD | Pin Header | 2mm, 2 Row, 6P | 621306284521 | Board-to-Board Connectors | WR-PHD Pin Header, SMT, Angled, pitch 2mm, 2 Row, 6P | -40°C | 105°C | N/A | N/A | N/A | N/A | 6 | N/A | 2 | Angled | 2mm | 2A | 200V | 500V | TBD | Pitch2_621306284521
Würth WR-PHD | SMD | Pin Header | 1.27mm, 2 Row, 8P | 62130821021 | Board-to-Board Connectors | WR-PHD Pin Header, SMT, Vertical, pitch 1.27mm, 2 Row, 8P | -40°C | 105°C | N/A | N/A | N/A | N/A | 8 | N/A | 2 | Vertical | 1.27mm | 1A | 100V | 500V | TBD | Pitch1.27_62130821021
Würth WR-PHD | SMD | Socket Header | 2mm, 2 Row, 8P | 62130821821 | Board-to-Board Connectors | WR-PHD Socket Header, SMT, Vertical, pitch 2mm, 2 Row, 8P | -40°C | 105°C | N/A | N/A | N/A | N/A | 8 | N/A | 2 | Vertical | 2mm | 2A | 250V | 500V | TBD | Pitch2_62130821821
Würth WR-PHD | SMD | Pin Header | 2mm, 2 Row, 8P | 62130821921 | Board-to-Board Connectors | WR-PHD Pin Header, SMT, Vertical, pitch 2mm, 2 Row, 8P | -40°C | 105°C | N/A | N/A | N/A | N/A | 8 | N/A | 2 | Vertical | 2mm | 2A | 200V | 500V | TBD | Pitch2_62130821921
Würth WR-PHD | SMD | Socket Header | 2mm, 2 Row, 8P | 621308242921 | Board-to-Board Connectors | WR-PHD Socket Header, SMT, Vertical, pitch 2mm, 2 Row, 8P | -40°C | 105°C | N/A | N/A | N/A | N/A | 8 | N/A | 2 | Vertical | 2mm | 2A | 250V | 500V | TBD | Pitch2_621308242921
Würth WR-PHD | SMD | Pin Header | 2mm, 2 Row, 8P | 621308245821 | Board-to-Board Connectors | WR-PHD Pin Header, SMT, Vertical, pitch 2mm, 2 Row, 8P | -40°C | 105°C | N/A | N/A | N/A | N/A | 8 | N/A | 2 | Vertical | 2mm | 2A | 200V | 500V | TBD | Pitch2_621308245821
Würth WR-PHD | SMD | Pin Header | 2mm, 2 Row, 8P | 621308284521 | Board-to-Board Connectors | WR-PHD Pin Header, SMT, Angled, pitch 2mm, 2 Row, 8P | -40°C | 105°C | N/A | N/A | N/A | N/A | 8 | N/A | 2 | Angled | 2mm | 2A | 200V | 500V | TBD | Pitch2_621308284521
Würth WR-PHD | SMD | Pin Header | 1.27mm, 2 Row, 10P | 62131021021 | Board-to-Board Connectors | WR-PHD Pin Header, SMT, Vertical, pitch 1.27mm, 2 Row, 10P | -40°C | 105°C | N/A | N/A | N/A | N/A | 10 | N/A | 2 | Vertical | 1.27mm | 1A | 100V | 500V | TBD | Pitch1.27_62131021021
Würth WR-PHD | SMD | Socket Header | 2mm, 2 Row, 10P | 62131021821 | Board-to-Board Connectors | WR-PHD Socket Header, SMT, Vertical, pitch 2mm, 2 Row, 10P | -40°C | 105°C | N/A | N/A | N/A | N/A | 10 | N/A | 2 | Vertical | 2mm | 2A | 250V | 500V | TBD | Pitch2_62131021821
Würth WR-PHD | SMD | Pin Header | 2mm, 2 Row, 10P | 62131021921 | Board-to-Board Connectors | WR-PHD Pin Header, SMT, Vertical, pitch 2mm, 2 Row, 10P | -40°C | 105°C | N/A | N/A | N/A | N/A | 10 | N/A | 2 | Vertical | 2mm | 2A | 200V | 500V | TBD | Pitch2_62131021921
Würth WR-PHD | SMD | Socket Header | 2mm, 2 Row, 10P | 621310242921 | Board-to-Board Connectors | WR-PHD Socket Header, SMT, Vertical, pitch 2mm, 2 Row, 10P | -40°C | 105°C | N/A | N/A | N/A | N/A | 10 | N/A | 2 | Vertical | 2mm | 2A | 250V | 500V | TBD | Pitch2_621310242921
Würth WR-PHD | SMD | Pin Header | 2mm, 2 Row, 10P | 621310245821 | Board-to-Board Connectors | WR-PHD Pin Header, SMT, Vertical, pitch 2mm, 2 Row, 10P | -40°C | 105°C | N/A | N/A | N/A | N/A | 10 | N/A | 2 | Vertical | 2mm | 2A | 200V | 500V | TBD | Pitch2_621310245821
Würth WR-PHD | SMD | Pin Header | 2mm, 2 Row, 10P | 621310284521 | Board-to-Board Connectors | WR-PHD Pin Header, SMT, Angled, pitch 2mm, 2 Row, 10P | -40°C | 105°C | N/A | N/A | N/A | N/A | 10 | N/A | 2 | Angled | 2mm | 2A | 200V | 500V | TBD | Pitch2_621310284521
Würth WR-PHD | SMD | Pin Header | 2mm, 2 Row, 12P | 621312284521 | Board-to-Board Connectors | WR-PHD Pin Header, SMT, Angled, pitch 2mm, 2 Row, 12P | -40°C | 105°C | N/A | N/A | N/A | N/A | 12 | N/A | 2 | Angled | 2mm | 2A | 200V | 500V | TBD | Pitch2_621312284521
Würth WR-PHD | SMD | Pin Header | 1.27mm, 2 Row, 14P | 62131421021 | Board-to-Board Connectors | WR-PHD Pin Header, SMT, Vertical, pitch 1.27mm, 2 Row, 14P | -40°C | 105°C | N/A | N/A | N/A | N/A | 14 | N/A | 2 | Vertical | 1.27mm | 1A | 100V | 500V | TBD | Pitch1.27_62131421021
Würth WR-PHD | SMD | Socket Header | 2mm, 2 Row, 14P | 62131421821 | Board-to-Board Connectors | WR-PHD Socket Header, SMT, Vertical, pitch 2mm, 2 Row, 14P | -40°C | 105°C | N/A | N/A | N/A | N/A | 14 | N/A | 2 | Vertical | 2mm | 2A | 250V | 500V | TBD | Pitch2_62131421821
Würth WR-PHD | SMD | Pin Header | 2mm, 2 Row, 14P | 62131421921 | Board-to-Board Connectors | WR-PHD Pin Header, SMT, Vertical, pitch 2mm, 2 Row, 14P | -40°C | 105°C | N/A | N/A | N/A | N/A | 14 | N/A | 2 | Vertical | 2mm | 2A | 200V | 500V | TBD | Pitch2_62131421921
Würth WR-PHD | SMD | Socket Header | 2mm, 2 Row, 14P | 621314242921 | Board-to-Board Connectors | WR-PHD Socket Header, SMT, Vertical, pitch 2mm, 2 Row, 14P | -40°C | 105°C | N/A | N/A | N/A | N/A | 14 | N/A | 2 | Vertical | 2mm | 2A | 250V | 500V | TBD | Pitch2_621314242921
Würth WR-PHD | SMD | Pin Header | 2mm, 2 Row, 14P | 621314245821 | Board-to-Board Connectors | WR-PHD Pin Header, SMT, Vertical, pitch 2mm, 2 Row, 14P | -40°C | 105°C | N/A | N/A | N/A | N/A | 14 | N/A | 2 | Vertical | 2mm | 2A | 200V | 500V | TBD | Pitch2_621314245821
Würth WR-PHD | SMD | Pin Header | 2mm, 2 Row, 14P | 621314284521 | Board-to-Board Connectors | WR-PHD Pin Header, SMT, Angled, pitch 2mm, 2 Row, 14P | -40°C | 105°C | N/A | N/A | N/A | N/A | 14 | N/A | 2 | Angled | 2mm | 2A | 200V | 500V | TBD | Pitch2_621314284521
Würth WR-PHD | SMD | Pin Header | 1.27mm, 2 Row, 16P | 62131621021 | Board-to-Board Connectors | WR-PHD Pin Header, SMT, Vertical, pitch 1.27mm, 2 Row, 16P | -40°C | 105°C | N/A | N/A | N/A | N/A | 16 | N/A | 2 | Vertical | 1.27mm | 1A | 100V | 500V | TBD | Pitch1.27_62131621021
Würth WR-PHD | SMD | Socket Header | 2mm, 2 Row, 16P | 62131621821 | Board-to-Board Connectors | WR-PHD Socket Header, SMT, Vertical, pitch 2mm, 2 Row, 16P | -40°C | 105°C | N/A | N/A | N/A | N/A | 16 | N/A | 2 | Vertical | 2mm | 2A | 250V | 500V | TBD | Pitch2_62131621821
Würth WR-PHD | SMD | Pin Header | 2mm, 2 Row, 16P | 62131621921 | Board-to-Board Connectors | WR-PHD Pin Header, SMT, Vertical, pitch 2mm, 2 Row, 16P | -40°C | 105°C | N/A | N/A | N/A | N/A | 16 | N/A | 2 | Vertical | 2mm | 2A | 200V | 500V | TBD | Pitch2_62131621921
Würth WR-PHD | SMD | Socket Header | 2mm, 2 Row, 16P | 621316242921 | Board-to-Board Connectors | WR-PHD Socket Header, SMT, Vertical, pitch 2mm, 2 Row, 16P | -40°C | 105°C | N/A | N/A | N/A | N/A | 16 | N/A | 2 | Vertical | 2mm | 2A | 250V | 500V | TBD | Pitch2_621316242921
Würth WR-PHD | SMD | Pin Header | 2mm, 2 Row, 16P | 621316245821 | Board-to-Board Connectors | WR-PHD Pin Header, SMT, Vertical, pitch 2mm, 2 Row, 16P | -40°C | 105°C | N/A | N/A | N/A | N/A | 16 | N/A | 2 | Vertical | 2mm | 2A | 200V | 500V | TBD | Pitch2_621316245821
Würth WR-PHD | SMD | Pin Header | 2mm, 2 Row, 16P | 621316284521 | Board-to-Board Connectors | WR-PHD Pin Header, SMT, Angled, pitch 2mm, 2 Row, 16P | -40°C | 105°C | N/A | N/A | N/A | N/A | 16 | N/A | 2 | Angled | 2mm | 2A | 200V | 500V | TBD | Pitch2_621316284521
Würth WR-PHD | SMD | Pin Header | 1.27mm, 2 Row, 20P | 62132021021 | Board-to-Board Connectors | WR-PHD Pin Header, SMT, Vertical, pitch 1.27mm, 2 Row, 20P | -40°C | 105°C | N/A | N/A | N/A | N/A | 20 | N/A | 2 | Vertical | 1.27mm | 1A | 100V | 500V | TBD | Pitch1.27_62132021021
Würth WR-PHD | SMD | Socket Header | 2mm, 2 Row, 20P | 62132021821 | Board-to-Board Connectors | WR-PHD Socket Header, SMT, Vertical, pitch 2mm, 2 Row, 20P | -40°C | 105°C | N/A | N/A | N/A | N/A | 20 | N/A | 2 | Vertical | 2mm | 2A | 250V | 500V | TBD | Pitch2_62132021821
Würth WR-PHD | SMD | Pin Header | 2mm, 2 Row, 20P | 62132021921 | Board-to-Board Connectors | WR-PHD Pin Header, SMT, Vertical, pitch 2mm, 2 Row, 20P | -40°C | 105°C | N/A | N/A | N/A | N/A | 20 | N/A | 2 | Vertical | 2mm | 2A | 200V | 500V | TBD | Pitch2_62132021921
Würth WR-PHD | SMD | Socket Header | 2mm, 2 Row, 20P | 621320242921 | Board-to-Board Connectors | WR-PHD Socket Header, SMT, Vertical, pitch 2mm, 2 Row, 20P | -40°C | 105°C | N/A | N/A | N/A | N/A | 20 | N/A | 2 | Vertical | 2mm | 2A | 250V | 500V | TBD | Pitch2_621320242921
Würth WR-PHD | SMD | Pin Header | 2mm, 2 Row, 20P | 621320245821 | Board-to-Board Connectors | WR-PHD Pin Header, SMT, Vertical, pitch 2mm, 2 Row, 20P | -40°C | 105°C | N/A | N/A | N/A | N/A | 20 | N/A | 2 | Vertical | 2mm | 2A | 200V | 500V | TBD | Pitch2_621320245821
Würth WR-PHD | SMD | Pin Header | 2mm, 2 Row, 20P | 621320284521 | Board-to-Board Connectors | WR-PHD Pin Header, SMT, Angled, pitch 2mm, 2 Row, 20P | -40°C | 105°C | N/A | N/A | N/A | N/A | 20 | N/A | 2 | Angled | 2mm | 2A | 200V | 500V | TBD | Pitch2_621320284521
Würth WR-PHD | SMD | Socket Header | 2mm, 2 Row, 24P | 62132421821 | Board-to-Board Connectors | WR-PHD Socket Header, SMT, Vertical, pitch 2mm, 2 Row, 24P | -40°C | 105°C | N/A | N/A | N/A | N/A | 24 | N/A | 2 | Vertical | 2mm | 2A | 250V | 500V | TBD | Pitch2_62132421821
Würth WR-PHD | SMD | Pin Header | 2mm, 2 Row, 24P | 62132421921 | Board-to-Board Connectors | WR-PHD Pin Header, SMT, Vertical, pitch 2mm, 2 Row, 24P | -40°C | 105°C | N/A | N/A | N/A | N/A | 24 | N/A | 2 | Vertical | 2mm | 2A | 200V | 500V | TBD | Pitch2_62132421921
Würth WR-PHD | SMD | Socket Header | 2mm, 2 Row, 24P | 621324242921 | Board-to-Board Connectors | WR-PHD Socket Header, SMT, Vertical, pitch 2mm, 2 Row, 24P | -40°C | 105°C | N/A | N/A | N/A | N/A | 24 | N/A | 2 | Vertical | 2mm | 2A | 250V | 500V | TBD | Pitch2_621324242921
Würth WR-PHD | SMD | Pin Header | 2mm, 2 Row, 24P | 621324245821 | Board-to-Board Connectors | WR-PHD Pin Header, SMT, Vertical, pitch 2mm, 2 Row, 24P | -40°C | 105°C | N/A | N/A | N/A | N/A | 24 | N/A | 2 | Vertical | 2mm | 2A | 200V | 500V | TBD | Pitch2_621324245821
Würth WR-PHD | SMD | Pin Header | 1.27mm, 2 Row, 28P | 62132821021 | Board-to-Board Connectors | WR-PHD Pin Header, SMT, Vertical, pitch 1.27mm, 2 Row, 28P | -40°C | 105°C | N/A | N/A | N/A | N/A | 28 | N/A | 2 | Vertical | 1.27mm | 1A | 100V | 500V | TBD | Pitch1.27_62132821021
Würth WR-PHD | SMD | Pin Header | 2mm, 2 Row, 32P | 62133221921 | Board-to-Board Connectors | WR-PHD Pin Header, SMT, Vertical, pitch 2mm, 2 Row, 32P | -40°C | 105°C | N/A | N/A | N/A | N/A | 32 | N/A | 2 | Vertical | 2mm | 2A | 200V | 500V | TBD | Pitch2_62133221921
Würth WR-PHD | SMD | Pin Header | 1.27mm, 2 Row, 40P | 62134021021 | Board-to-Board Connectors | WR-PHD Pin Header, SMT, Vertical, pitch 1.27mm, 2 Row, 40P | -40°C | 105°C | N/A | N/A | N/A | N/A | 40 | N/A | 2 | Vertical | 1.27mm | 1A | 100V | 500V | TBD | Pitch1.27_62134021021
Würth WR-PHD | SMD | Pin Header | 1.27mm, 2 Row, 44P | 62134421021 | Board-to-Board Connectors | WR-PHD Pin Header, SMT, Vertical, pitch 1.27mm, 2 Row, 44P | -40°C | 105°C | N/A | N/A | N/A | N/A | 44 | N/A | 2 | Vertical | 1.27mm | 1A | 100V | 500V | TBD | Pitch1.27_62134421021
Würth WR-PHD | SMD | Pin Header | 2mm, 2 Row, 44P | 62134421921 | Board-to-Board Connectors | WR-PHD Pin Header, SMT, Vertical, pitch 2mm, 2 Row, 44P | -40°C | 105°C | N/A | N/A | N/A | N/A | 44 | N/A | 2 | Vertical | 2mm | 2A | 200V | 500V | TBD | Pitch2_62134421921
Würth WR-PHD | SMD | Socket Header | 2mm, 2 Row, 44P | 621344242921 | Board-to-Board Connectors | WR-PHD Socket Header, SMT, Vertical, pitch 2mm, 2 Row, 44P | -40°C | 105°C | N/A | N/A | N/A | N/A | 44 | N/A | 2 | Vertical | 2mm | 2A | 250V | 500V | TBD | Pitch2_621344242921
Würth WR-PHD | SMD | Pin Header | 1.27mm, 2 Row, 50P | 62135021021 | Board-to-Board Connectors | WR-PHD Pin Header, SMT, Vertical, pitch 1.27mm, 2 Row, 50P | -40°C | 105°C | N/A | N/A | N/A | N/A | 50 | N/A | 2 | Vertical | 1.27mm | 1A | 100V | 500V | TBD | Pitch1.27_62135021021
Würth WR-PHD | PTH | Pin Header | 1.27mm, 2 Row, 4P | 62200421121 | Board-to-Board Connectors | WR-PHD Pin Header, THT, Vertical, pitch 1.27mm, 2 Row, 4P | -40°C | 105°C | N/A | N/A | N/A | N/A | 4 | N/A | 2 | Vertical | 1.27mm | 1A | 100V | 300V | TBD | Pitch1.27_62200421121
Würth WR-PHD | PTH | Socket Header | 1.27mm, 2 Row, 4P | 62200421821 | Board-to-Board Connectors | WR-PHD Socket Header, THT, Vertical, pitch 1.27mm, 2 Row, 4P | -40°C | 105°C | N/A | N/A | N/A | N/A | 4 | N/A | 2 | Vertical | 1.27mm | 1A | 250V | 500V | TBD | Pitch1.27_62200421821
Würth WR-PHD | PTH | Pin Header | 1.27mm, 2 Row, 8P | 62200821121 | Board-to-Board Connectors | WR-PHD Pin Header, THT, Vertical, pitch 1.27mm, 2 Row, 8P | -40°C | 105°C | N/A | N/A | N/A | N/A | 8 | N/A | 2 | Vertical | 1.27mm | 1A | 100V | 300V | TBD | Pitch1.27_62200821121
Würth WR-PHD | PTH | Socket Header | 1.27mm, 2 Row, 8P | 62200821821 | Board-to-Board Connectors | WR-PHD Socket Header, THT, Vertical, pitch 1.27mm, 2 Row, 8P | -40°C | 105°C | N/A | N/A | N/A | N/A | 8 | N/A | 2 | Vertical | 1.27mm | 1A | 250V | 500V | TBD | Pitch1.27_62200821821
Würth WR-PHD | PTH | Pin Header | 1.27mm, 2 Row, 10P | 62201021121 | Board-to-Board Connectors | WR-PHD Pin Header, THT, Vertical, pitch 1.27mm, 2 Row, 10P | -40°C | 105°C | N/A | N/A | N/A | N/A | 10 | N/A | 2 | Vertical | 1.27mm | 1A | 100V | 300V | TBD | Pitch1.27_62201021121
Würth WR-PHD | PTH | Socket Header | 1.27mm, 2 Row, 10P | 62201021821 | Board-to-Board Connectors | WR-PHD Socket Header, THT, Vertical, pitch 1.27mm, 2 Row, 10P | -40°C | 105°C | N/A | N/A | N/A | N/A | 10 | N/A | 2 | Vertical | 1.27mm | 1A | 250V | 500V | TBD | Pitch1.27_62201021821
Würth WR-PHD | PTH | Pin Header | 1.27mm, 2 Row, 14P | 62201421121 | Board-to-Board Connectors | WR-PHD Pin Header, THT, Vertical, pitch 1.27mm, 2 Row, 14P | -40°C | 105°C | N/A | N/A | N/A | N/A | 14 | N/A | 2 | Vertical | 1.27mm | 1A | 100V | 300V | TBD | Pitch1.27_62201421121
Würth WR-PHD | PTH | Socket Header | 1.27mm, 2 Row, 14P | 62201421821 | Board-to-Board Connectors | WR-PHD Socket Header, THT, Vertical, pitch 1.27mm, 2 Row, 14P | -40°C | 105°C | N/A | N/A | N/A | N/A | 14 | N/A | 2 | Vertical | 1.27mm | 1A | 250V | 500V | TBD | Pitch1.27_62201421821
Würth WR-PHD | PTH | Pin Header | 1.27mm, 2 Row, 16P | 62201621121 | Board-to-Board Connectors | WR-PHD Pin Header, THT, Vertical, pitch 1.27mm, 2 Row, 16P | -40°C | 105°C | N/A | N/A | N/A | N/A | 16 | N/A | 2 | Vertical | 1.27mm | 1A | 100V | 300V | TBD | Pitch1.27_62201621121
Würth WR-PHD | PTH | Socket Header | 1.27mm, 2 Row, 16P | 62201621821 | Board-to-Board Connectors | WR-PHD Socket Header, THT, Vertical, pitch 1.27mm, 2 Row, 16P | -40°C | 105°C | N/A | N/A | N/A | N/A | 16 | N/A | 2 | Vertical | 1.27mm | 1A | 250V | 500V | TBD | Pitch1.27_62201621821
Würth WR-PHD | PTH | Pin Header | 1.27mm, 2 Row, 20P | 62202021121 | Board-to-Board Connectors | WR-PHD Pin Header, THT, Vertical, pitch 1.27mm, 2 Row, 20P | -40°C | 105°C | N/A | N/A | N/A | N/A | 20 | N/A | 2 | Vertical | 1.27mm | 1A | 100V | 300V | TBD | Pitch1.27_62202021121
Würth WR-PHD | PTH | Socket Header | 1.27mm, 2 Row, 20P | 62202021821 | Board-to-Board Connectors | WR-PHD Socket Header, THT, Vertical, pitch 1.27mm, 2 Row, 20P | -40°C | 105°C | N/A | N/A | N/A | N/A | 20 | N/A | 2 | Vertical | 1.27mm | 1A | 250V | 500V | TBD | Pitch1.27_62202021821
Würth WR-PHD | PTH | Pin Header | 1.27mm, 2 Row, 28P | 62202821121 | Board-to-Board Connectors | WR-PHD Pin Header, THT, Vertical, pitch 1.27mm, 2 Row, 28P | -40°C | 105°C | N/A | N/A | N/A | N/A | 28 | N/A | 2 | Vertical | 1.27mm | 1A | 100V | 300V | TBD | Pitch1.27_62202821121
Würth WR-PHD | PTH | Socket Header | 1.27mm, 2 Row, 28P | 62202821821 | Board-to-Board Connectors | WR-PHD Socket Header, THT, Vertical, pitch 1.27mm, 2 Row, 28P | -40°C | 105°C | N/A | N/A | N/A | N/A | 28 | N/A | 2 | Vertical | 1.27mm | 1A | 250V | 500V | TBD | Pitch1.27_62202821821
Würth WR-PHD | SMD | Socket Header | 1.27mm, 2 Row, 4P | 62300421021 | Board-to-Board Connectors | WR-PHD Socket Header, SMT, Vertical, pitch 1.27mm, 2 Row, 4P | -40°C | 105°C | N/A | N/A | N/A | N/A | 4 | N/A | 2 | Vertical | 1.27mm | 1A | 250V | 500V | TBD | Pitch1.27_62300421021
Würth WR-PHD | SMD | Socket Header | 1.27mm, 2 Row, 8P | 62300821021 | Board-to-Board Connectors | WR-PHD Socket Header, SMT, Vertical, pitch 1.27mm, 2 Row, 8P | -40°C | 105°C | N/A | N/A | N/A | N/A | 8 | N/A | 2 | Vertical | 1.27mm | 1A | 250V | 500V | TBD | Pitch1.27_62300821021
Würth WR-PHD | SMD | Socket Header | 1.27mm, 2 Row, 10P | 62301021021 | Board-to-Board Connectors | WR-PHD Socket Header, SMT, Vertical, pitch 1.27mm, 2 Row, 10P | -40°C | 105°C | N/A | N/A | N/A | N/A | 10 | N/A | 2 | Vertical | 1.27mm | 1A | 250V | 500V | TBD | Pitch1.27_62301021021
Würth WR-PHD | SMD | Socket Header | 1.27mm, 2 Row, 14P | 62301421021 | Board-to-Board Connectors | WR-PHD Socket Header, SMT, Vertical, pitch 1.27mm, 2 Row, 14P | -40°C | 105°C | N/A | N/A | N/A | N/A | 14 | N/A | 2 | Vertical | 1.27mm | 1A | 250V | 500V | TBD | Pitch1.27_62301421021
Würth WR-PHD | SMD | Socket Header | 1.27mm, 2 Row, 16P | 62301621021 | Board-to-Board Connectors | WR-PHD Socket Header, SMT, Vertical, pitch 1.27mm, 2 Row, 16P | -40°C | 105°C | N/A | N/A | N/A | N/A | 16 | N/A | 2 | Vertical | 1.27mm | 1A | 250V | 500V | TBD | Pitch1.27_62301621021
Würth WR-PHD | SMD | Socket Header | 1.27mm, 2 Row, 20P | 62302021021 | Board-to-Board Connectors | WR-PHD Socket Header, SMT, Vertical, pitch 1.27mm, 2 Row, 20P | -40°C | 105°C | N/A | N/A | N/A | N/A | 20 | N/A | 2 | Vertical | 1.27mm | 1A | 250V | 500V | TBD | Pitch1.27_62302021021
Würth WR-PHD | SMD | Socket Header | 1.27mm, 2 Row, 28P | 62302821021 | Board-to-Board Connectors | WR-PHD Socket Header, SMT, Vertical, pitch 1.27mm, 2 Row, 28P | -40°C | 105°C | N/A | N/A | N/A | N/A | 28 | N/A | 2 | Vertical | 1.27mm | 1A | 250V | 500V | TBD | Pitch1.27_62302821021
Würth WR-PHD | SMD | Socket Header | 1.27mm, 2 Row, 4P | 62330421021 | Board-to-Board Connectors | WR-PHD Socket Header, SMT, Vertical, pitch 1.27mm, 2 Row, 4P | -40°C | 105°C | N/A | N/A | N/A | N/A | 4 | N/A | 2 | Vertical | 1.27mm | 1A | 250V | 500V | TBD | Pitch1.27_62330421021
Würth WR-PHD | SMD | Socket Header | 1.27mm, 2 Row, 8P | 62330821021 | Board-to-Board Connectors | WR-PHD Socket Header, SMT, Vertical, pitch 1.27mm, 2 Row, 8P | -40°C | 105°C | N/A | N/A | N/A | N/A | 8 | N/A | 2 | Vertical | 1.27mm | 1A | 250V | 500V | TBD | Pitch1.27_62330821021
Würth WR-PHD | SMD | Socket Header | 1.27mm, 2 Row, 10P | 62331021021 | Board-to-Board Connectors | WR-PHD Socket Header, SMT, Vertical, pitch 1.27mm, 2 Row, 10P | -40°C | 105°C | N/A | N/A | N/A | N/A | 10 | N/A | 2 | Vertical | 1.27mm | 1A | 250V | 500V | TBD | Pitch1.27_62331021021
Würth WR-PHD | SMD | Socket Header | 1.27mm, 2 Row, 10P | 623310235321 | Board-to-Board Connectors | WR-PHD Socket Header, SMT, Vertical, pitch 1.27mm, 2 Row, 10P | -40°C | 105°C | N/A | N/A | N/A | N/A | 10 | N/A | 2 | Vertical | 1.27mm | 1A | 250V | 500V | TBD | Pitch1.27_623310235321
Würth WR-PHD | SMD | Pin Header | 1.27mm, 2 Row, 10P | 623310235521 | Board-to-Board Connectors | WR-PHD Pin Header, SMT, Vertical, pitch 1.27mm, 2 Row, 10P | -40°C | 105°C | N/A | N/A | N/A | N/A | 10 | N/A | 2 | Vertical | 1.27mm | 1A | 100V | 300V | TBD | Pitch1.27_623310235521
Würth WR-PHD | SMD | Socket Header | 1.27mm, 2 Row, 14P | 62331421021 | Board-to-Board Connectors | WR-PHD Socket Header, SMT, Vertical, pitch 1.27mm, 2 Row, 14P | -40°C | 105°C | N/A | N/A | N/A | N/A | 14 | N/A | 2 | Vertical | 1.27mm | 1A | 250V | 500V | TBD | Pitch1.27_62331421021
Würth WR-PHD | SMD | Socket Header | 1.27mm, 2 Row, 16P | 62331621021 | Board-to-Board Connectors | WR-PHD Socket Header, SMT, Vertical, pitch 1.27mm, 2 Row, 16P | -40°C | 105°C | N/A | N/A | N/A | N/A | 16 | N/A | 2 | Vertical | 1.27mm | 1A | 250V | 500V | TBD | Pitch1.27_62331621021
Würth WR-PHD | SMD | Socket Header | 1.27mm, 2 Row, 20P | 62332021021 | Board-to-Board Connectors | WR-PHD Socket Header, SMT, Vertical, pitch 1.27mm, 2 Row, 20P | -40°C | 105°C | N/A | N/A | N/A | N/A | 20 | N/A | 2 | Vertical | 1.27mm | 1A | 250V | 500V | TBD | Pitch1.27_62332021021
Würth WR-PHD | SMD | Socket Header | 1.27mm, 2 Row, 26P | 623326235321 | Board-to-Board Connectors | WR-PHD Socket Header, SMT, Vertical, pitch 1.27mm, 2 Row, 26P | -40°C | 105°C | N/A | N/A | N/A | N/A | 26 | N/A | 2 | Vertical | 1.27mm | 1A | 250V | 500V | TBD | Pitch1.27_623326235321
Würth WR-PHD | SMD | Pin Header | 1.27mm, 2 Row, 26P | 623326235521 | Board-to-Board Connectors | WR-PHD Pin Header, SMT, Vertical, pitch 1.27mm, 2 Row, 26P | -40°C | 105°C | N/A | N/A | N/A | N/A | 26 | N/A | 2 | Vertical | 1.27mm | 1A | 100V | 300V | TBD | Pitch1.27_623326235521
Würth WR-PHD | SMD | Socket Header | 1.27mm, 2 Row, 28P | 62332821021 | Board-to-Board Connectors | WR-PHD Socket Header, SMT, Vertical, pitch 1.27mm, 2 Row, 28P | -40°C | 105°C | N/A | N/A | N/A | N/A | 28 | N/A | 2 | Vertical | 1.27mm | 1A | 250V | 500V | TBD | Pitch1.27_62332821021
Würth WR-PHD | SMD | Socket Header | 1.27mm, 2 Row, 50P | 623350235321 | Board-to-Board Connectors | WR-PHD Socket Header, SMT, Vertical, pitch 1.27mm, 2 Row, 50P | -40°C | 105°C | N/A | N/A | N/A | N/A | 50 | N/A | 2 | Vertical | 1.27mm | 1A | 250V | 500V | TBD | Pitch1.27_623350235321
Würth WR-PHD | SMD | Pin Header | 1.27mm, 2 Row, 50P | 623350235521 | Board-to-Board Connectors | WR-PHD Pin Header, SMT, Vertical, pitch 1.27mm, 2 Row, 50P | -40°C | 105°C | N/A | N/A | N/A | N/A | 50 | N/A | 2 | Vertical | 1.27mm | 1A | 100V | 300V | TBD | Pitch1.27_623350235521