## WCAP-FTXX
Part_Type | Mounting_Type | Value | Voltage | Manufacturer | Part_Number | Alternative_Part_Number | Description | Min_Operating_Temperature | Max_Operating_Temperature | Length | Width | Height | Lead_Pitch | Safety_Class | PCB_Footprint | Schematic_Part
Würth WCAP-FTXX | PTH | 15nF | 310V | Würth Elektronik | 890334022007 | Any | Film Capacitors | -40°C | 105°C | 11mm | 6mm | 10mm | 7.5mm | X2 | TBD | NON_POLARIZED_CAPACITOR
Würth WCAP-FTXX | PTH | 15nF | 310V | Würth Elektronik | 890334022007CS | Any | Film Capacitors | -40°C | 105°C | 11mm | 6mm | 10mm | 7.5mm | X2 | TBD | NON_POLARIZED_CAPACITOR
Würth WCAP-FTXX | PTH | 68nF | 310V | Würth Elektronik | 890334022017 | Any | Film Capacitors | -40°C | 105°C | 10mm | 6mm | 12mm | 7.5mm | X2 | TBD | NON_POLARIZED_CAPACITOR
Würth WCAP-FTXX | PTH | 68nF | 310V | Würth Elektronik | 890334022017CS | Any | Film Capacitors | -40°C | 105°C | 10mm | 6mm | 12mm | 7.5mm | X2 | TBD | NON_POLARIZED_CAPACITOR
Würth WCAP-FTXX | PTH | 5.6nF | 310V | Würth Elektronik | 890334023002 | Any | Film Capacitors | -40°C | 105°C | 13mm | 5mm | 10mm | 10mm | X2 | TBD | NON_POLARIZED_CAPACITOR
Würth WCAP-FTXX | PTH | 5.6nF | 310V | Würth Elektronik | 890334023002CS | Any | Film Capacitors | -40°C | 105°C | 13mm | 5mm | 10mm | 10mm | X2 | TBD | NON_POLARIZED_CAPACITOR
Würth WCAP-FTXX | PTH | 6.8nF | 310V | Würth Elektronik | 890334023003 | Any | Film Capacitors | -40°C | 105°C | 13mm | 5mm | 10mm | 10mm | X2 | TBD | NON_POLARIZED_CAPACITOR
Würth WCAP-FTXX | PTH | 6.8nF | 310V | Würth Elektronik | 890334023003CS | Any | Film Capacitors | -40°C | 105°C | 13mm | 5mm | 10mm | 10mm | X2 | TBD | NON_POLARIZED_CAPACITOR
Würth WCAP-FTXX | PTH | 8.2nF | 310V | Würth Elektronik | 890334023004 | Any | Film Capacitors | -40°C | 105°C | 13mm | 5mm | 10mm | 10mm | X2 | TBD | NON_POLARIZED_CAPACITOR
Würth WCAP-FTXX | PTH | 8.2nF | 310V | Würth Elektronik | 890334023004CS | Any | Film Capacitors | -40°C | 105°C | 13mm | 5mm | 10mm | 10mm | X2 | TBD | NON_POLARIZED_CAPACITOR
Würth WCAP-FTXX | PTH | 10nF | 310V | Würth Elektronik | 890334023006 | Any | Film Capacitors | -40°C | 105°C | 13mm | 5mm | 11mm | 10mm | X2 | TBD | NON_POLARIZED_CAPACITOR
Würth WCAP-FTXX | PTH | 10nF | 310V | Würth Elektronik | 890334023006CS | Any | Film Capacitors | -40°C | 105°C | 13mm | 5mm | 11mm | 10mm | X2 | TBD | NON_POLARIZED_CAPACITOR
Würth WCAP-FTXX | PTH | 12nF | 310V | Würth Elektronik | 890334023007 | Any | Film Capacitors | -40°C | 105°C | 13mm | 5mm | 11mm | 10mm | X2 | TBD | NON_POLARIZED_CAPACITOR
Würth WCAP-FTXX | PTH | 12nF | 310V | Würth Elektronik | 890334023007CS | Any | Film Capacitors | -40°C | 105°C | 13mm | 5mm | 11mm | 10mm | X2 | TBD | NON_POLARIZED_CAPACITOR
Würth WCAP-FTXX | PTH | 15nF | 310V | Würth Elektronik | 890334023008 | Any | Film Capacitors | -40°C | 105°C | 13mm | 4.5mm | 9.5mm | 10mm | X2 | TBD | NON_POLARIZED_CAPACITOR
Würth WCAP-FTXX | PTH | 15nF | 310V | Würth Elektronik | 890334023008CS | Any | Film Capacitors | -40°C | 105°C | 13mm | 4.5mm | 9.5mm | 10mm | X2 | TBD | NON_POLARIZED_CAPACITOR
Würth WCAP-FTXX | PTH | 18nF | 310V | Würth Elektronik | 890334023010 | Any | Film Capacitors | -40°C | 105°C | 13mm | 5mm | 11mm | 10mm | X2 | TBD | NON_POLARIZED_CAPACITOR
Würth WCAP-FTXX | PTH | 18nF | 310V | Würth Elektronik | 890334023010CS | Any | Film Capacitors | -40°C | 105°C | 13mm | 5mm | 11mm | 10mm | X2 | TBD | NON_POLARIZED_CAPACITOR
Würth WCAP-FTXX | PTH | 22nF | 310V | Würth Elektronik | 890334023011 | Any | Film Capacitors | -40°C | 105°C | 13mm | 4.5mm | 9.5mm | 10mm | X2 | TBD | NON_POLARIZED_CAPACITOR
Würth WCAP-FTXX | PTH | 22nF | 310V | Würth Elektronik | 890334023011CS | Any | Film Capacitors | -40°C | 105°C | 13mm | 4.5mm | 9.5mm | 10mm | X2 | TBD | NON_POLARIZED_CAPACITOR
Würth WCAP-FTXX | PTH | 47nF | 310V | Würth Elektronik | 890334023015 | Any | Film Capacitors | -40°C | 105°C | 13mm | 4.5mm | 9.5mm | 10mm | X2 | TBD | NON_POLARIZED_CAPACITOR
Würth WCAP-FTXX | PTH | 47nF | 310V | Würth Elektronik | 890334023015CS | Any | Film Capacitors | -40°C | 105°C | 13mm | 4.5mm | 9.5mm | 10mm | X2 | TBD | NON_POLARIZED_CAPACITOR
Würth WCAP-FTXX | PTH | 56nF | 310V | Würth Elektronik | 890334023017 | Any | Film Capacitors | -40°C | 105°C | 13mm | 5mm | 10mm | 10mm | X2 | TBD | NON_POLARIZED_CAPACITOR
Würth WCAP-FTXX | PTH | 56nF | 310V | Würth Elektronik | 890334023017CS | Any | Film Capacitors | -40°C | 105°C | 13mm | 5mm | 10mm | 10mm | X2 | TBD | NON_POLARIZED_CAPACITOR
Würth WCAP-FTXX | PTH | 68nF | 310V | Würth Elektronik | 890334023019 | Any | Film Capacitors | -40°C | 105°C | 13mm | 7mm | 13mm | 10mm | X2 | TBD | NON_POLARIZED_CAPACITOR
Würth WCAP-FTXX | PTH | 68nF | 310V | Würth Elektronik | 890334023019CS | Any | Film Capacitors | -40°C | 105°C | 13mm | 7mm | 13mm | 10mm | X2 | TBD | NON_POLARIZED_CAPACITOR
Würth WCAP-FTXX | PTH | 82nF | 310V | Würth Elektronik | 890334023021 | Any | Film Capacitors | -40°C | 105°C | 13mm | 7mm | 13mm | 10mm | X2 | TBD | NON_POLARIZED_CAPACITOR
Würth WCAP-FTXX | PTH | 82nF | 310V | Würth Elektronik | 890334023021CS | Any | Film Capacitors | -40°C | 105°C | 13mm | 7mm | 13mm | 10mm | X2 | TBD | NON_POLARIZED_CAPACITOR
Würth WCAP-FTXX | PTH | 100nF | 310V | Würth Elektronik | 890334023023 | Any | Film Capacitors | -40°C | 105°C | 13mm | 7mm | 13mm | 10mm | X2 | TBD | NON_POLARIZED_CAPACITOR
Würth WCAP-FTXX | PTH | 100nF | 310V | Würth Elektronik | 890334023023CS | Any | Film Capacitors | -40°C | 105°C | 13mm | 7mm | 13mm | 10mm | X2 | TBD | NON_POLARIZED_CAPACITOR
Würth WCAP-FTXX | PTH | 120nF | 310V | Würth Elektronik | 890334023024 | Any | Film Capacitors | -40°C | 105°C | 13mm | 7mm | 13mm | 10mm | X2 | TBD | NON_POLARIZED_CAPACITOR
Würth WCAP-FTXX | PTH | 120nF | 310V | Würth Elektronik | 890334023024CS | Any | Film Capacitors | -40°C | 105°C | 13mm | 7mm | 13mm | 10mm | X2 | TBD | NON_POLARIZED_CAPACITOR
Würth WCAP-FTXX | PTH | 150nF | 310V | Würth Elektronik | 890334023025 | Any | Film Capacitors | -40°C | 105°C | 13mm | 7mm | 12mm | 10mm | X2 | TBD | NON_POLARIZED_CAPACITOR
Würth WCAP-FTXX | PTH | 150nF | 310V | Würth Elektronik | 890334023025CS | Any | Film Capacitors | -40°C | 105°C | 13mm | 7mm | 12mm | 10mm | X2 | TBD | NON_POLARIZED_CAPACITOR
Würth WCAP-FTXX | PTH | 220nF | 310V | Würth Elektronik | 890334023028 | Any | Film Capacitors | -40°C | 105°C | 13mm | 8mm | 14mm | 10mm | X2 | TBD | NON_POLARIZED_CAPACITOR
Würth WCAP-FTXX | PTH | 220nF | 310V | Würth Elektronik | 890334023028CS | Any | Film Capacitors | -40°C | 105°C | 13mm | 8mm | 14mm | 10mm | X2 | TBD | NON_POLARIZED_CAPACITOR
Würth WCAP-FTXX | PTH | 150nF | 310V | Würth Elektronik | 890334024001 | Any | Film Capacitors | -40°C | 105°C | 15mm | 6mm | 11.5mm | 12.5mm | X2 | TBD | NON_POLARIZED_CAPACITOR
Würth WCAP-FTXX | PTH | 150nF | 310V | Würth Elektronik | 890334024001CS | Any | Film Capacitors | -40°C | 105°C | 15mm | 6mm | 11.5mm | 12.5mm | X2 | TBD | NON_POLARIZED_CAPACITOR
Würth WCAP-FTXX | PTH | 220nF | 310V | Würth Elektronik | 890334024002 | Any | Film Capacitors | -40°C | 105°C | 15mm | 7mm | 12.5mm | 12.5mm | X2 | TBD | NON_POLARIZED_CAPACITOR
Würth WCAP-FTXX | PTH | 220nF | 310V | Würth Elektronik | 890334024002CS | Any | Film Capacitors | -40°C | 105°C | 15mm | 7mm | 12.5mm | 12.5mm | X2 | TBD | NON_POLARIZED_CAPACITOR
Würth WCAP-FTXX | PTH | 330nF | 310V | Würth Elektronik | 890334024003 | Any | Film Capacitors | -40°C | 105°C | 15mm | 8.5mm | 14mm | 12.5mm | X2 | TBD | NON_POLARIZED_CAPACITOR
Würth WCAP-FTXX | PTH | 330nF | 310V | Würth Elektronik | 890334024003CS | Any | Film Capacitors | -40°C | 105°C | 15mm | 8.5mm | 14mm | 12.5mm | X2 | TBD | NON_POLARIZED_CAPACITOR
Würth WCAP-FTXX | PTH | 470nF | 310V | Würth Elektronik | 890334024005 | Any | Film Capacitors | -40°C | 105°C | 15mm | 10mm | 16mm | 12.5mm | X2 | TBD | NON_POLARIZED_CAPACITOR
Würth WCAP-FTXX | PTH | 470nF | 310V | Würth Elektronik | 890334024005CS | Any | Film Capacitors | -40°C | 105°C | 15mm | 10mm | 16mm | 12.5mm | X2 | TBD | NON_POLARIZED_CAPACITOR
Würth WCAP-FTXX | PTH | 27nF | 310V | Würth Elektronik | 890334025004 | Any | Film Capacitors | -40°C | 105°C | 18mm | 5mm | 11mm | 15mm | X2 | TBD | NON_POLARIZED_CAPACITOR
Würth WCAP-FTXX | PTH | 27nF | 310V | Würth Elektronik | 890334025004CS | Any | Film Capacitors | -40°C | 105°C | 18mm | 5mm | 11mm | 15mm | X2 | TBD | NON_POLARIZED_CAPACITOR
Würth WCAP-FTXX | PTH | 33nF | 310V | Würth Elektronik | 890334025006 | Any | Film Capacitors | -40°C | 105°C | 18mm | 5mm | 11mm | 15mm | X2 | TBD | NON_POLARIZED_CAPACITOR
Würth WCAP-FTXX | PTH | 33nF | 310V | Würth Elektronik | 890334025006CS | Any | Film Capacitors | -40°C | 105°C | 18mm | 5mm | 11mm | 15mm | X2 | TBD | NON_POLARIZED_CAPACITOR
Würth WCAP-FTXX | PTH | 39nF | 310V | Würth Elektronik | 890334025007 | Any | Film Capacitors | -40°C | 105°C | 18mm | 5mm | 11mm | 15mm | X2 | TBD | NON_POLARIZED_CAPACITOR
Würth WCAP-FTXX | PTH | 39nF | 310V | Würth Elektronik | 890334025007CS | Any | Film Capacitors | -40°C | 105°C | 18mm | 5mm | 11mm | 15mm | X2 | TBD | NON_POLARIZED_CAPACITOR
Würth WCAP-FTXX | PTH | 47nF | 310V | Würth Elektronik | 890334025009 | Any | Film Capacitors | -40°C | 105°C | 18mm | 5mm | 11mm | 15mm | X2 | TBD | NON_POLARIZED_CAPACITOR
Würth WCAP-FTXX | PTH | 47nF | 310V | Würth Elektronik | 890334025009CS | Any | Film Capacitors | -40°C | 105°C | 18mm | 5mm | 11mm | 15mm | X2 | TBD | NON_POLARIZED_CAPACITOR
Würth WCAP-FTXX | PTH | 56nF | 310V | Würth Elektronik | 890334025011 | Any | Film Capacitors | -40°C | 105°C | 18mm | 5mm | 11mm | 15mm | X2 | TBD | NON_POLARIZED_CAPACITOR
Würth WCAP-FTXX | PTH | 56nF | 310V | Würth Elektronik | 890334025011CS | Any | Film Capacitors | -40°C | 105°C | 18mm | 5mm | 11mm | 15mm | X2 | TBD | NON_POLARIZED_CAPACITOR
Würth WCAP-FTXX | PTH | 68nF | 310V | Würth Elektronik | 890334025013 | Any | Film Capacitors | -40°C | 105°C | 18mm | 6mm | 12mm | 15mm | X2 | TBD | NON_POLARIZED_CAPACITOR
Würth WCAP-FTXX | PTH | 68nF | 310V | Würth Elektronik | 890334025013CS | Any | Film Capacitors | -40°C | 105°C | 18mm | 6mm | 12mm | 15mm | X2 | TBD | NON_POLARIZED_CAPACITOR
Würth WCAP-FTXX | PTH | 82nF | 310V | Würth Elektronik | 890334025015 | Any | Film Capacitors | -40°C | 105°C | 18mm | 6mm | 12mm | 15mm | X2 | TBD | NON_POLARIZED_CAPACITOR
Würth WCAP-FTXX | PTH | 82nF | 310V | Würth Elektronik | 890334025015CS | Any | Film Capacitors | -40°C | 105°C | 18mm | 6mm | 12mm | 15mm | X2 | TBD | NON_POLARIZED_CAPACITOR
Würth WCAP-FTXX | PTH | 100nF | 310V | Würth Elektronik | 890334025017 | Any | Film Capacitors | -40°C | 105°C | 18mm | 6mm | 12mm | 15mm | X2 | TBD | NON_POLARIZED_CAPACITOR
Würth WCAP-FTXX | PTH | 100nF | 310V | Würth Elektronik | 890334025017CS | Any | Film Capacitors | -40°C | 105°C | 18mm | 6mm | 12mm | 15mm | X2 | TBD | NON_POLARIZED_CAPACITOR
Würth WCAP-FTXX | PTH | 120nF | 310V | Würth Elektronik | 890334025020 | Any | Film Capacitors | -40°C | 105°C | 18mm | 7.5mm | 13.5mm | 15mm | X2 | TBD | NON_POLARIZED_CAPACITOR
Würth WCAP-FTXX | PTH | 120nF | 310V | Würth Elektronik | 890334025020CS | Any | Film Capacitors | -40°C | 105°C | 18mm | 7.5mm | 13.5mm | 15mm | X2 | TBD | NON_POLARIZED_CAPACITOR
Würth WCAP-FTXX | PTH | 150nF | 310V | Würth Elektronik | 890334025022 | Any | Film Capacitors | -40°C | 105°C | 18mm | 6mm | 12mm | 15mm | X2 | TBD | NON_POLARIZED_CAPACITOR
Würth WCAP-FTXX | PTH | 150nF | 310V | Würth Elektronik | 890334025022CS | Any | Film Capacitors | -40°C | 105°C | 18mm | 6mm | 12mm | 15mm | X2 | TBD | NON_POLARIZED_CAPACITOR
Würth WCAP-FTXX | PTH | 180nF | 310V | Würth Elektronik | 890334025025 | Any | Film Capacitors | -40°C | 105°C | 18mm | 6mm | 12mm | 15mm | X2 | TBD | NON_POLARIZED_CAPACITOR
Würth WCAP-FTXX | PTH | 180nF | 310V | Würth Elektronik | 890334025025CS | Any | Film Capacitors | -40°C | 105°C | 18mm | 6mm | 12mm | 15mm | X2 | TBD | NON_POLARIZED_CAPACITOR
Würth WCAP-FTXX | PTH | 220nF | 310V | Würth Elektronik | 890334025027 | Any | Film Capacitors | -40°C | 105°C | 18mm | 6mm | 11.5mm | 15mm | X2 | TBD | NON_POLARIZED_CAPACITOR
Würth WCAP-FTXX | PTH | 220nF | 310V | Würth Elektronik | 890334025027CS | Any | Film Capacitors | -40°C | 105°C | 18mm | 6mm | 11.5mm | 15mm | X2 | TBD | NON_POLARIZED_CAPACITOR
Würth WCAP-FTXX | PTH | 220nF | 310V | Würth Elektronik | 890334025027RP | Any | Film Capacitors | -40°C | 105°C | 18mm | 6mm | 11.5mm | 15mm | X2 | TBD | NON_POLARIZED_CAPACITOR
Würth WCAP-FTXX | PTH | 270nF | 310V | Würth Elektronik | 890334025031 | Any | Film Capacitors | -40°C | 105°C | 18mm | 7.5mm | 14.5mm | 15mm | X2 | TBD | NON_POLARIZED_CAPACITOR
Würth WCAP-FTXX | PTH | 270nF | 310V | Würth Elektronik | 890334025031CS | Any | Film Capacitors | -40°C | 105°C | 18mm | 7.5mm | 14.5mm | 15mm | X2 | TBD | NON_POLARIZED_CAPACITOR
Würth WCAP-FTXX | PTH | 330nF | 310V | Würth Elektronik | 890334025034 | Any | Film Capacitors | -40°C | 105°C | 18mm | 8.5mm | 14.5mm | 15mm | X2 | TBD | NON_POLARIZED_CAPACITOR
Würth WCAP-FTXX | PTH | 330nF | 310V | Würth Elektronik | 890334025034CS | Any | Film Capacitors | -40°C | 105°C | 18mm | 8.5mm | 14.5mm | 15mm | X2 | TBD | NON_POLARIZED_CAPACITOR
Würth WCAP-FTXX | PTH | 470nF | 310V | Würth Elektronik | 890334025039 | Any | Film Capacitors | -40°C | 105°C | 18mm | 8mm | 14mm | 15mm | X2 | TBD | NON_POLARIZED_CAPACITOR
Würth WCAP-FTXX | PTH | 470nF | 310V | Würth Elektronik | 890334025039CS | Any | Film Capacitors | -40°C | 105°C | 18mm | 8mm | 14mm | 15mm | X2 | TBD | NON_POLARIZED_CAPACITOR
Würth WCAP-FTXX | PTH | 560nF | 310V | Würth Elektronik | 890334025043 | Any | Film Capacitors | -40°C | 105°C | 18mm | 9mm | 15mm | 15mm | X2 | TBD | NON_POLARIZED_CAPACITOR
Würth WCAP-FTXX | PTH | 560nF | 310V | Würth Elektronik | 890334025043CS | Any | Film Capacitors | -40°C | 105°C | 18mm | 9mm | 15mm | 15mm | X2 | TBD | NON_POLARIZED_CAPACITOR
Würth WCAP-FTXX | PTH | 680nF | 310V | Würth Elektronik | 890334025045 | Any | Film Capacitors | -40°C | 105°C | 18mm | 10mm | 16mm | 15mm | X2 | TBD | NON_POLARIZED_CAPACITOR
Würth WCAP-FTXX | PTH | 680nF | 310V | Würth Elektronik | 890334025045CS | Any | Film Capacitors | -40°C | 105°C | 18mm | 10mm | 16mm | 15mm | X2 | TBD | NON_POLARIZED_CAPACITOR
Würth WCAP-FTXX | PTH | 220nF | 310V | Würth Elektronik | 890334026003 | Any | Film Capacitors | -40°C | 105°C | 26mm | 6mm | 15mm | 22.5mm | X2 | TBD | NON_POLARIZED_CAPACITOR
Würth WCAP-FTXX | PTH | 220nF | 310V | Würth Elektronik | 890334026003CS | Any | Film Capacitors | -40°C | 105°C | 26mm | 6mm | 15mm | 22.5mm | X2 | TBD | NON_POLARIZED_CAPACITOR
Würth WCAP-FTXX | PTH | 330nF | 310V | Würth Elektronik | 890334026007 | Any | Film Capacitors | -40°C | 105°C | 26mm | 6mm | 12mm | 22.5mm | X2 | TBD | NON_POLARIZED_CAPACITOR
Würth WCAP-FTXX | PTH | 330nF | 310V | Würth Elektronik | 890334026007CS | Any | Film Capacitors | -40°C | 105°C | 26mm | 6mm | 12mm | 22.5mm | X2 | TBD | NON_POLARIZED_CAPACITOR
Würth WCAP-FTXX | PTH | 470nF | 310V | Würth Elektronik | 890334026014 | Any | Film Capacitors | -40°C | 105°C | 26mm | 6.5mm | 14.5mm | 22.5mm | X2 | TBD | NON_POLARIZED_CAPACITOR
Würth WCAP-FTXX | PTH | 470nF | 310V | Würth Elektronik | 890334026014CS | Any | Film Capacitors | -40°C | 105°C | 26mm | 6.5mm | 14.5mm | 22.5mm | X2 | TBD | NON_POLARIZED_CAPACITOR
Würth WCAP-FTXX | PTH | 560nF | 310V | Würth Elektronik | 890334026018 | Any | Film Capacitors | -40°C | 105°C | 26mm | 7.5mm | 16.5mm | 22.5mm | X2 | TBD | NON_POLARIZED_CAPACITOR
Würth WCAP-FTXX | PTH | 560nF | 310V | Würth Elektronik | 890334026018CS | Any | Film Capacitors | -40°C | 105°C | 26mm | 7.5mm | 16.5mm | 22.5mm | X2 | TBD | NON_POLARIZED_CAPACITOR
Würth WCAP-FTXX | PTH | 680nF | 310V | Würth Elektronik | 890334026020 | Any | Film Capacitors | -40°C | 105°C | 26mm | 7.5mm | 15mm | 22.5mm | X2 | TBD | NON_POLARIZED_CAPACITOR
Würth WCAP-FTXX | PTH | 680nF | 310V | Würth Elektronik | 890334026020CS | Any | Film Capacitors | -40°C | 105°C | 26mm | 7.5mm | 15mm | 22.5mm | X2 | TBD | NON_POLARIZED_CAPACITOR
Würth WCAP-FTXX | PTH | 820nF | 310V | Würth Elektronik | 890334026024 | Any | Film Capacitors | -40°C | 105°C | 26mm | 9mm | 18mm | 22.5mm | X2 | TBD | NON_POLARIZED_CAPACITOR
Würth WCAP-FTXX | PTH | 820nF | 310V | Würth Elektronik | 890334026024CS | Any | Film Capacitors | -40°C | 105°C | 26mm | 9mm | 18mm | 22.5mm | X2 | TBD | NON_POLARIZED_CAPACITOR
Würth WCAP-FTXX | PTH | 1µF | 310V | Würth Elektronik | 890334026027 | Any | Film Capacitors | -40°C | 105°C | 26mm | 11mm | 20mm | 22.5mm | X2 | TBD | NON_POLARIZED_CAPACITOR
Würth WCAP-FTXX | PTH | 1µF | 310V | Würth Elektronik | 890334026027CS | Any | Film Capacitors | -40°C | 105°C | 26mm | 11mm | 20mm | 22.5mm | X2 | TBD | NON_POLARIZED_CAPACITOR
Würth WCAP-FTXX | PTH | 1.5µF | 310V | Würth Elektronik | 890334026030 | Any | Film Capacitors | -40°C | 105°C | 26mm | 10mm | 21mm | 22.5mm | X2 | TBD | NON_POLARIZED_CAPACITOR
Würth WCAP-FTXX | PTH | 1.5µF | 310V | Würth Elektronik | 890334026030CS | Any | Film Capacitors | -40°C | 105°C | 26mm | 10mm | 21mm | 22.5mm | X2 | TBD | NON_POLARIZED_CAPACITOR
Würth WCAP-FTXX | PTH | 2.2µF | 310V | Würth Elektronik | 890334026034 | Any | Film Capacitors | -40°C | 105°C | 26mm | 15mm | 25mm | 22.5mm | X2 | TBD | NON_POLARIZED_CAPACITOR
Würth WCAP-FTXX | PTH | 2.2µF | 310V | Würth Elektronik | 890334026034CS | Any | Film Capacitors | -40°C | 105°C | 26mm | 15mm | 25mm | 22.5mm | X2 | TBD | NON_POLARIZED_CAPACITOR
Würth WCAP-FTXX | PTH | 680nF | 310V | Würth Elektronik | 890334027006 | Any | Film Capacitors | -40°C | 105°C | 31mm | 10.5mm | 20mm | 27.5mm | X2 | TBD | NON_POLARIZED_CAPACITOR
Würth WCAP-FTXX | PTH | 680nF | 310V | Würth Elektronik | 890334027006CS | Any | Film Capacitors | -40°C | 105°C | 31mm | 10.5mm | 20mm | 27.5mm | X2 | TBD | NON_POLARIZED_CAPACITOR
Würth WCAP-FTXX | PTH | 1µF | 310V | Würth Elektronik | 890334027009 | Any | Film Capacitors | -40°C | 105°C | 31mm | 8mm | 17mm | 27.5mm | X2 | TBD | NON_POLARIZED_CAPACITOR
Würth WCAP-FTXX | PTH | 1µF | 310V | Würth Elektronik | 890334027009CS | Any | Film Capacitors | -40°C | 105°C | 31mm | 8mm | 17mm | 27.5mm | X2 | TBD | NON_POLARIZED_CAPACITOR
Würth WCAP-FTXX | PTH | 1.2µF | 310V | Würth Elektronik | 890334027012 | Any | Film Capacitors | -40°C | 105°C | 31mm | 13mm | 22mm | 27.5mm | X2 | TBD | NON_POLARIZED_CAPACITOR
Würth WCAP-FTXX | PTH | 1.2µF | 310V | Würth Elektronik | 890334027012CS | Any | Film Capacitors | -40°C | 105°C | 31mm | 13mm | 22mm | 27.5mm | X2 | TBD | NON_POLARIZED_CAPACITOR
Würth WCAP-FTXX | PTH | 2.2µF | 310V | Würth Elektronik | 890334027021CS | Any | Film Capacitors | -40°C | 105°C | 31mm | 12.5mm | 21mm | 27.5mm | X2 | TBD | NON_POLARIZED_CAPACITOR
Würth WCAP-FTXX | PTH | 3.3µF | 310V | Würth Elektronik | 890334027025 | Any | Film Capacitors | -40°C | 105°C | 31mm | 15.5mm | 29mm | 27.5mm | X2 | TBD | NON_POLARIZED_CAPACITOR
Würth WCAP-FTXX | PTH | 3.3µF | 310V | Würth Elektronik | 890334027025CS | Any | Film Capacitors | -40°C | 105°C | 31mm | 15.5mm | 29mm | 27.5mm | X2 | TBD | NON_POLARIZED_CAPACITOR
Würth WCAP-FTXX | PTH | 4.7µF | 310V | Würth Elektronik | 890334027030CS | Any | Film Capacitors | -40°C | 105°C | 31mm | 19mm | 32.5mm | 27.5mm | X2 | TBD | NON_POLARIZED_CAPACITOR
Würth WCAP-FTXX | PTH | 6.8µF | 310V | Würth Elektronik | 890334028008 | Any | Film Capacitors | -40°C | 105°C | 41.5mm | 22.5mm | 35.5mm | 37.5mm | X2 | TBD | NON_POLARIZED_CAPACITOR
Würth WCAP-FTXX | PTH | 6.8µF | 310V | Würth Elektronik | 890334028008CS | Any | Film Capacitors | -40°C | 105°C | 41.5mm | 22.5mm | 35.5mm | 37.5mm | X2 | TBD | NON_POLARIZED_CAPACITOR